## SST Dolutegravir
HPLC System Suitability Report
Analysis Data | Assay
Sample(s) | DOLUTEGRAVIR 50MG/LAMIVUDINE 300 MG/TENOFOVIR DISOPROXIL FUMARATE 300 MG.
Reference Substance: | DOLUTEGRAVIR SODIUM
% age Purity: | 99.8
Weight (mg): | 14.19
Standard Conc (mg/mL): | 0.034056
Injection Number | Peak Areas | Theoretical Plates (USP) | Tailing Factor (Assym) | Retention Times (min)
1 | 17728931 | 89128.3 | 1.21 | 10.85
2 | 17898763 | 89072.18 | 1.19 | 10.85
3 | 17821002 | 89488.72 | 1.22 | 10.85
4 | 17985129 | 88975.03 | 1.18 | 10.85
5 | 17872239 | 89747.87 | 1.2 | 10.85
6 | 17887844 | 89647.09 | 1.21 | 10.85
Averages: | 17865651.3333 | 89343.1983 | 1.2017 | 10.85
RSD: | 0.4788%
n: | 6
Summary: | The RSD of the peak areas for six replicate injections of SST Std is less than 2.0%.
The number of Theoretical Plates (USP) for all peaks is greater than 2000
The Assymetry of all peaks were below 2.0
Analysis Data | Dissolution
Reference Substance: | DOLUTEGRAVIR SODIUM
% age Purity: | 99.8
Weight (mg): | 29.63
Standard Conc (mg/mL): | 0.05926
Injection Number | Peak Areas | Theoretical Plates (USP) | Tailing Factor (Assym) | Retention Times (min)
1 | 25924243 | 61446.5 | 1.09 | 7.05
2 | 25920874 | 63044.7 | 1.05 | 7.05
3 | 25971400 | 63693.47 | 1.03 | 7.05
4 | 25730697 | 64713.79 | 1.06 | 7.05
5 | 25926077 | 65578.45 | 1.05 | 7.05
6 | 26006828 | 65618.47 | 1.08 | 7.05
Averages: | 25913353.1667 | 64015.8967 | 1.06 | 7.05
RSD: | 0.3694%
n: | 6
Summary: | The RSD of the peak areas for six replicate injections of SST Std is less than 2.0%.
The number of Theoretical Plates (USP) for all peaks was greater than 10000
The Assymetry of all peaks were below 2.0
| Name |  |  | Date | Signature
Analysed by:
Reviewed By:

## SST TDF
HPLC System Suitability Report
Analysis Data | Assay
Sample(s) | DOLUTEGRAVIR 50MG/LAMIVUDINE 300 MG/TENOFOVIR DISOPROXIL FUMARATE 300 MG.
Reference Substance: | TDF
% age Purity: | 98.58
Weight (mg): | 22.51
Standard Conc (mg/mL): | 0.10805
Injection Number | Peak Areas | Theoretical Plates (USP) | Tailing Factor (Assym) | Retention Times (min)
1 | 22595667 | 89776.01 | 1.07 | 9.74
2 | 22528106 | 89580.66 | 1.04 | 9.74
3 | 22619752 | 90418.85 | 1.05 | 9.74
4 | 22640092 | 90360.03 | 1.04 | 9.71
5 | 22595064 | 90763.47 | 1.04 | 9.71
6 | 22685628 | 93562.68 | 1.05 | 9.73
Averages: | 22610718.1667 | 90743.6167 | 1.0483 | 9.7283
RSD: | 0.2328%
n: | 6
Summary: | The RSD of the peak areas for six replicate injections of SST Std is less than 2.0%.
The number of Theoretical Plates (USP) for all peaks is greater than 2000
The Assymetry of all peaks were below 2.0
Analysis Data | Dissolution
Reference Substance: | TDF
% age Purity: | 98.58
Weight (mg): | 34.98
Standard Conc (mg/mL): | 0.3498
Injection Number | Peak Areas | Theoretical Plates (USP) | Tailing Factor (Assym) | Retention Times (min)
1 | 43377432 | 7611.29 | 1.18 | 2.83
2 | 43378475 | 7690.17 | 1.13 | 2.84
3 | 43463836 | 7660.39 | 1.15 | 2.84
4 | 43070764 | 7739.85 | 1.14 | 2.84
5 | 43410185 | 7839.46 | 1.11 | 2.84
6 | 43525059 | 7822.08 | 1.15 | 2.84
Averages: | 43370958.5 | 7727.2067 | 1.1433 | 2.8383
RSD: | 0.3633%
n: | 6
Summary: | The RSD of the peak areas for six replicate injections of SST Std is less than 2.0%.
The number of Theoretical Plates (USP) for all peaks was less than 10000
The Assymetry of all peaks were below 2.0
| Name |  |  | Date | Signature
Analysed by:
Reviewed By:

## SST Lamivudine
HPLC System Suitability Report
Analysis Data | Assay
Sample(s) | DOLUTEGRAVIR 50MG/LAMIVUDINE 300 MG/TENOFOVIR DISOPROXIL FUMARATE 300 MG.
Reference Substance: | LAMIVUDINE
% age Purity: | 98.9
Weight (mg): | 23
Standard Conc (mg/mL): | 0.1104
Injection Number | Peak Areas | Theoretical Plates (USP) | Tailing Factor (Assym) | Retention Times (min)
1 | 37479755 | 8563.88 | 1.11 | 3.75
2 | 37378846 | 8644.82 | 1.08 | 3.75
3 | 37537423 | 8753.41 | 1.09 | 3.75
4 | 37565056 | 8829.29 | 1.08 | 3.75
5 | 37503562 | 8773.52 | 1.07 | 3.75
6 | 37647463 | 8639.9 | 1.11 | 3.74
Averages: | 37518684.1667 | 8700.8033 | 1.09 | 3.7483
RSD: | 0.2395%
n: | 6
Summary: | The RSD of the peak areas for six replicate injections of SST Std is less than 2.0%.
The number of Theoretical Plates (USP) for all peaks is greater than 2000
The Assymetry of all peaks were below 2.0
Analysis Data | Dissolution
Reference Substance: | LAMIVUDINE
% age Purity: | 98.9
Weight (mg): | 32.21
Standard Conc (mg/mL): | 0.3221
Injection Number | Peak Areas | Theoretical Plates (USP) | Tailing Factor (Assym) | Retention Times (min)
1 | 2549348 | 5567.16 | 1.14 | 2
2 | 2547312 | 5608.46 | 1.13 | 2
3 | 2554367 | 5601.3 | 1.12 | 2
4 | 2530806 | 5628.58 | 1.14 | 2
5 | 2550352 | 5643.27 | 1.14 | 2
6 | 2557436 | 5692.19 | 1.07 | 2
Averages: | 2548270.1667 | 5623.4933 | 1.1233 | 2
RSD: | 0.365%
n: | 6
Summary: | The RSD of the peak areas for six replicate injections of SST Std is less than 2.0%.
The number of Theoretical Plates (USP) for all peaks is greater than 1500
The Assymetry of all peaks were below 2.0
| Name |  |  | Date | Signature
Analysed by:
Reviewed By:

## Uniformity
Please enter the required information in the cells highlighted in green
Uniformity of Weight Test Report
Sample Name: |  | DOLUTEGRAVIR 50MG/LAMIVUDINE 300 MG/TENOFOVIR DISOPROXIL FUMARATE 300 MG.
Laboratory Ref No: |  | NDQB201805443
Active Ingredient: |  | Dolutegravir (as Dolutegravir sodium) 50mg/lamivudine USP 300 mg,Tenofovir disoproxil fumarate (equivalent to 245 mg of tenofovir disoproxil) 300 mg.
Label Claim: |  | Each film-coated tablets containsDolutegravir (as Dolutegravir sodium) 50mg/lamivudine USP 300 mg,Tenofovir disoproxil fumarate (equivalent to 245 mg of tenofovir disoproxil) 300 mg.
Date Analysis Started: |  | 2018-06-04 12:25:10
Date Analysis Completed: |  | #REF!
Analysis Data |  | Uniformity of weight
|  | Tablet weight (mg) | % Deviation
|  | 1380.14 | -0.7192%
|  | 1395.51 | 0.3864%
|  | 1396.18 | 0.4346%
|  | 1381.24 | -0.6401%
|  | 1363.52 | -1.915%
|  | 1392.54 | 0.1728%
|  | 1375.45 | -1.057%
|  | 1384.91 | -0.3761%
|  | 1392.26 | 0.1526%
|  | 1397.38 | 0.5209%
|  | 1387.65 | -0.179%
|  | 1370.08 | -1.443%
|  | 1399.79 | 0.6943%
|  | 1388.68 | -0.1049%
|  | 1419.27 | 2.096%
|  | 1398.8 | 0.6231%
|  | 1395.75 | 0.4037%
|  | 1406.44 | 1.173%
|  | 1400.71 | 0.7605%
|  | 1376.47 | -0.9832%
| Total | 27802.77
| Average | 1390.1385
| Average | % Deviation from mean
| 1390.1385 | -5% | 1320.6316
|  | 5% | 1459.6454
| Name |  | Date | Signature
Analysed by:
Reviewed By:

## Lamivudine
National Quality Control Laboratory
Laboratory Data Calculation Spreadsheet
Please enter the required information in the cells highlighted in green
Analysis Report
Sample Name: | DOLUTEGRAVIR 50MG/LAMIVUDINE 300 MG/TENOFOVIR DISOPROXIL FUMARATE 300 MG.
Laboratory Ref No: | NDQB201805443 | 1
Active Ingredient: | Lamivudine
Label Claim: | Each film-coated tablets containsDolutegravir (as Dolutegravir sodium) 50mg/lamivudine USP 300 mg,Tenofovir disoproxil fumarate (equivalent to 245 mg of tenofovir disoproxil) 300 mg.
Date Analysis Started: | 2018-06-27
Date Analysis Completed: | 2018-07-04
Analysis Data
Reference Substance: | LAMIVUDINE
Code: | L3-12
% age Purity: | 98.9
% Water content: | 0 | If correction for water content is not needed please enter 0
% Purity corrected for water: | 98.9
Mwt of compound in free base form: | 1 | Enter molecular mass of compound in free base form. If salt conversion is NOT needed, enter 1.
Mwt of compound in salt form: | 1 | Enter molecular mass of compound in salt form. If salt conversion is NOT needed, enter 1.
1 mg of salt is equivalent to | 1 | free base
Initial Standard dilution volume (mL): | 25 |  | Standard A |  | Standard B
1st Dilution Standard transfer Volume (mL: | 3 | Injection | Response: | Normalised Response: | Response: | Normalised Response: |  | Std Response Deviation
1st Dilution Standard Final Volume (mL): | 25 | 1 | 37429080 | 37022653.5367 | 36443034 | 37162179.9907
2nd Dilution Standard Transfer Volume (mL): | 1 | 2 | 37399019 | 36992918.9563 | 36626879 | 37349652.8827 |  | 0.4453%
2nd Dilution Standard Final Volume (mL): | 1 | 3 | 37529296 | 37121781.3338 | 36417081 | 37135714.849
3rd Dilution Standard Volume (mL: | 1 | 4 |  | - |  | -
3rd Dilution Standard Final Volume (mL): | 1 | Average: | 37452465 | 37045784.609 | 36495664.6667 | 37215849.2408
4th Dilution Standard Transfer Volume (mL): | 1 | Mass of RS (mg): | 23 |  | 22.31
4th Dilution Standard Final Volume (mL): | 1 | Mass of WRS as free base (mg): | 23 |  | 22.31
Standard Dilution Factor | 208.3333 | Purity correction (mg): | 22.747 |  | 22.0646
If there are no serial dilutions, or only one dilution, enter 1 in all boxes not used. |  | Concentration (mg/mL): | 0.10919 |  | 0.10591
|  | Desired Concentration (mg/mL): | 0.108
|  | Desired Weight as free base (mg): | 22.5
|  | Desired Weight as salt (mg): | 22.5
|  | Average Normalised Response: | 37130816.9249
|  | RSD: | 0.34%
|  | n: | 6
Analysis Data | Determination of Content of Active Ingredient in the Sample
Label Claim: | Each film-coated tablets containsDolutegravir (as Dolutegravir sodium) 50mg/lamivudine USP 300 mg,Tenofovir disoproxil fumarate (equivalent to 245 mg of tenofovir disoproxil) 300 mg.
Each Tablet contains | 300 | Lamivudine
Average Tablet Content Weight (mg): | 1390.1385
Initial Sample dilution Volume (mL): | 250 |  | Powder Weight (mg) | Injection | Response: | Determined Amt (mg) | % Assay
1st Dilution Sample transfer Volume (mL): | 3 | Assay Smp A | 1043.2 | 1 | 35683144 | 288.1387 | 96.0462
1st Dilution Sample Final Volume (mL): | 25 |  |  | 2 | 35698544 | 288.2631 | 96.0877
2nd Dilution Sample Transfer Volume (mL): | 1 |  |  | 3 | 35730101 | 288.5179 | 96.1726
2nd Dilution Sample Final Volume (mL): | 1 |  |  | 4 |  | - | -
3rd Dilution Sample Transfer Volume (mL: | 1 | Assay Smp B |  | 1 |  | - | -
3rd Dilution Sample Final Volume (mL): | 1 |  |  | 2 |  | - | -
4th Dilution Sample Transfer Volume (mL): | 1 |  |  | 3 |  | - | -
4th Dilution Sample Final Volume (mL): | 1 |  |  | 4 |  | - | -
Sample Dilution Factor | 2083.3333 | Assay Smp C | 1039.87 | 1 | 35520250 | 287.7419 | 95.914
Desired Sample Weight (mg): | 1042.6039 |  |  | 2 | 35408548 | 286.837 | 95.6123
If there are no serial dilutions, or only one dilution, enter 1 in all boxes not used. |  |  |  | 3 | 35485277 | 287.4586 | 95.8195
|  |  |  | 4 |  | - | -
[5 empty] | Average: | 287.8262 | 95.9421
[5 empty] | RSD: | 0.2135% | 0.2135%
[5 empty] | n: | 6 | 6
Comment: | The content of | LAMIVUDINE |  | in the sample as a percentage of the stated label claim is |  | 95.9421
DISSOLUTION: | Determination of Active Ingredient Dissolved
Reference Substance: | LAMIVUDINE
Code: | L3-12
% age Purity: | 98.9
% Water content: | 0 | If correction for water content is not needed please enter 0
% Purity corrected for water: | 98.9
Mwt of compound in free base form: | 1 | Enter molecular mass of compound in free base form. If salt convertion is NOT needed, enter 1.
Mwt of compound in salt form: | 1 | Enter molecular mass of compound in salt form. If salt convertion is NOT needed, enter 1.
1 mg of salt is equivalent to | 1 | free base
Initial Standard dilution volume (mL): | 100 |  | Standard A |  | Standard B
1st Dilution Standard transfer Volume (mL: | 1 | Injection | Response: | Normalised Response: | Response: | Normalised Response: |  | Std Response Deviation
1st Dilution Standard Final Volume (mL): | 1 | 1 | 2550834 | 2669155.8086 | 2650171 | 2683135.1941
2nd Dilution Standard Transfer Volume (mL): | 1 | 2 | 2531271 | 2648685.3683 | 2645093 | 2677994.0313 |  | 1.038%
2nd Dilution Standard Final Volume (mL): | 1 | 3 | 2522929 | 2639956.4201 | 2643723 | 2676606.9905
3rd Dilution Standard Volume (mL: | 1 | 4 |  | - |  | -
3rd Dilution Standard Final Volume (mL): | 1 | Average: | 2535011.3333 | 2652599.199 | 2646329 | 2679245.4053
4th Dilution Standard Transfer Volume (mL): | 1 | Amt of RS (mg): | 32.21 |  | 33.29
4th Dilution Standard Final Volume (mL): | 1 | Amt of RS as free base (mg): | 32.21 |  | 33.29
Standard Dilution Factor | 100 | Purity correction: | 31.8557 |  | 32.9238
If there are no serial dilutions, or only one dilution, enter 1 in all boxes not used. |  | Conc (mg/mL): | 0.31856 |  | 0.32924
|  | Desired Concentration (mg/mL): | 0.33333
|  | Desired Weight as free base (mg): | 33.3333
|  | Desired Weight as salt (mg): | 33.3333
|  | Average Normalised Peak Area: | 2665922.3021
|  | RSD: | 0.6579%
|  | n: | 6
Medium Volume (mL): | 900 | Unit No. | Response: | Amt Released (mg): | %age Released:
1st Dilution Sample transfer Volume (mL: | 1 | 1 | 2670676 | 300.5349 | 100.1783
1st Dilution Sample Final Volume (mL): | 1 | 2 | 2626903 | 295.6091 | 98.5364
2nd Dilution Sample Transfer Volume (mL): | 1 | 3 | 2538637 | 285.6764 | 95.2255
2nd Dilution Sample Final Volume (mL): | 1 | 4 | 2460405 | 276.8728 | 92.2909
3rd Dilution Sample Transfer Volume (mL: | 1 | 5 | 2578176 | 290.1258 | 96.7086
3rd Dilution Sample Final Volume (mL): | 1 | 6 | 2673075 | 300.8049 | 100.2683
4th Dilution Sample Transfer Volume (mL): | 1
4th Dilution Sample Final Volume (mL): | 1 |  | Average: | 291.604 | 97.2013
Sample Dilution Factor | 900 |  | RSD: | 3.198% | 3.198%
If there are no serial dilutions, or only one dilution, enter 1 in all boxes not used. |  |  | n: | 6 | 6
Range
|  |  | Minimum: | 276.8728 | 92.2909
|  |  | Maximum: | 300.8049 | 100.2683
Comment: | The amount of | LAMIVUDINE |  | dissolved as a percentage of the stated label claim is |  | 97.2013
| Range: | Minimum | 92.2909 | Maximum | 100.2683
| Name |  |  | Date |  | Signature
Analysed by:
Reviewed By:
0

## TDF
National Quality Control Laboratory
Laboratory Data Calculation Spreadsheet
Please enter the required information in the cells highlighted in green
Analysis Report
Sample Name: | DOLUTEGRAVIR 50MG/LAMIVUDINE 300 MG/TENOFOVIR DISOPROXIL FUMARATE 300 MG.
Laboratory Ref No: | NDQB201805443 | 1
Active Ingredient: | TDF
Label Claim: | Each film-coated tablets containsDolutegravir (as Dolutegravir sodium) 50mg/lamivudine USP 300 mg,Tenofovir disoproxil fumarate (equivalent to 245 mg of tenofovir disoproxil) 300 mg.
Date Analysis Started: | 2018-06-27
Date Analysis Completed: | 2018-07-04
Analysis Data
Reference Substance: | TDF
Code: | T11-12
% age Purity: | 98.58
% Water content: | 0 | If correction for water content is not needed please enter 0
% Purity corrected for water: | 98.58
Mwt of compound in free base form: | 1 | Enter molecular mass of compound in free base form. If salt conversion is NOT needed, enter 1.
Mwt of compound in salt form: | 1 | Enter molecular mass of compound in salt form. If salt conversion is NOT needed, enter 1.
1 mg of salt is equivalent to | 1 | free base
Initial Standard dilution volume (mL): | 25 |  | Standard A |  | Standard B
1st Dilution Standard transfer Volume (mL: | 3 | Injection | Response: | Normalised Response: | Response: | Normalised Response: |  | Std Response Deviation
1st Dilution Standard Final Volume (mL): | 25 | 1 | 22557440 | 22872204.2249 | 24879462 | 22943490.2894
2nd Dilution Standard Transfer Volume (mL): | 1 | 2 | 22497035 | 22810956.3397 | 24971610 | 23028467.8803 |  | 0.4682%
2nd Dilution Standard Final Volume (mL): | 1 | 3 | 22589826 | 22905042.1359 | 24841334 | 22908329.1835
3rd Dilution Standard Volume (mL: | 1 | 4 |  | - |  | -
3rd Dilution Standard Final Volume (mL): | 1 | Average: | 22548100.3333 | 22862734.2335 | 24897468.6667 | 22960095.7844
4th Dilution Standard Transfer Volume (mL): | 1 | Mass of RS (mg): | 22.51 |  | 24.75
4th Dilution Standard Final Volume (mL): | 1 | Mass of WRS as free base (mg): | 22.51 |  | 24.75
Standard Dilution Factor | 208.3333 | Purity correction (mg): | 22.1904 |  | 24.3986
If there are no serial dilutions, or only one dilution, enter 1 in all boxes not used. |  | Concentration (mg/mL): | 0.10651 |  | 0.11711
|  | Desired Concentration (mg/mL): | 0.108
|  | Desired Weight as free base (mg): | 22.5
|  | Desired Weight as salt (mg): | 22.5
|  | Average Normalised Response: | 22911415.0089
|  | RSD: | 0.3172%
|  | n: | 6
Analysis Data | Determination of Content of Active Ingredient in the Sample
Label Claim: | Each film-coated tablets containsDolutegravir (as Dolutegravir sodium) 50mg/lamivudine USP 300 mg,Tenofovir disoproxil fumarate (equivalent to 245 mg of tenofovir disoproxil) 300 mg.
Each Tablet contains | 300 | TDF
Average Tablet Content Weight (mg): | 1390.1385
Initial Sample dilution Volume (mL): | 250 |  | Powder Weight (mg) | Injection | Response: | Determined Amt (mg) | % Assay
1st Dilution Sample transfer Volume (mL): | 3 | Assay Smp A | 1043.2 | 1 | 22054199 | 288.6107 | 96.2036
1st Dilution Sample Final Volume (mL): | 25 |  |  | 2 | 22059271 | 288.677 | 96.2257
2nd Dilution Sample Transfer Volume (mL): | 1 |  |  | 3 | 22053096 | 288.5962 | 96.1987
2nd Dilution Sample Final Volume (mL): | 1 |  |  | 4 |  | - | -
3rd Dilution Sample Transfer Volume (mL: | 1 | Assay Smp B |  | 1 |  | - | -
3rd Dilution Sample Final Volume (mL): | 1 |  |  | 2 |  | - | -
4th Dilution Sample Transfer Volume (mL): | 1 |  |  | 3 |  | - | -
4th Dilution Sample Final Volume (mL): | 1 |  |  | 4 |  | - | -
Sample Dilution Factor | 2083.3333 | Assay Smp C | 1039.87 | 1 | 22515586 | 295.5921 | 98.5307
Desired Sample Weight (mg): | 1042.6039 |  |  | 2 | 22418105 | 294.3124 | 98.1041
If there are no serial dilutions, or only one dilution, enter 1 in all boxes not used. |  |  |  | 3 | 22466927 | 294.9533 | 98.3178
|  |  |  | 4 |  | - | -
[5 empty] | Average: | 291.7903 | 97.2634
[5 empty] | RSD: | 1.195% | 1.195%
[5 empty] | n: | 6 | 6
Comment: | The content of | TDF |  | in the sample as a percentage of the stated label claim is |  | 97.2634
DISSOLUTION: | Determination of Active Ingredient Dissolved
Reference Substance: | TDF
Code: | T11-12
% age Purity: | 98.58
% Water content: | 0 | If correction for water content is not needed please enter 0
% Purity corrected for water: | 98.58
Mwt of compound in free base form: | 1 | Enter molecular mass of compound in free base form. If salt convertion is NOT needed, enter 1.
Mwt of compound in salt form: | 1 | Enter molecular mass of compound in salt form. If salt convertion is NOT needed, enter 1.
1 mg of salt is equivalent to | 1 | free base
Initial Standard dilution volume (mL): | 100 |  | Standard A |  | Standard B
1st Dilution Standard transfer Volume (mL: | 1 | Injection | Response: | Normalised Response: | Response: | Normalised Response: |  | Std Response Deviation
1st Dilution Standard Final Volume (mL): | 1 | 1 | 43407891 | 41960321.9925 | 40519828 | 41021454.7574
2nd Dilution Standard Transfer Volume (mL): | 1 | 2 | 43073358 | 41636945.0195 | 40440581 | 40941226.6965 |  | 1.707%
2nd Dilution Standard Final Volume (mL): | 1 | 3 | 42950678 | 41518356.1597 | 40415951 | 40916291.7824
3rd Dilution Standard Volume (mL: | 1 | 4 |  | - |  | -
3rd Dilution Standard Final Volume (mL): | 1 | Average: | 43143975.6667 | 41705207.7239 | 40458786.6667 | 40959657.7454
4th Dilution Standard Transfer Volume (mL): | 1 | Amt of RS (mg): | 34.98 |  | 33.4
4th Dilution Standard Final Volume (mL): | 1 | Amt of RS as free base (mg): | 34.98 |  | 33.4
Standard Dilution Factor | 100 | Purity correction: | 34.4833 |  | 32.9257
If there are no serial dilutions, or only one dilution, enter 1 in all boxes not used. |  | Conc (mg/mL): | 0.34483 |  | 0.32926
|  | Desired Concentration (mg/mL): | 0.33333
|  | Desired Weight as free base (mg): | 33.3333
|  | Desired Weight as salt (mg): | 33.3333
|  | Average Normalised Peak Area: | 41332432.7347
|  | RSD: | 1.052%
|  | n: | 6
Medium Volume (mL): | 900 | Unit No. | Response: | Amt Released (mg): | %age Released:
1st Dilution Sample transfer Volume (mL: | 1 | 1 | 40164177 | 291.5205 | 97.1735
1st Dilution Sample Final Volume (mL): | 1 | 2 | 41950802 | 304.4883 | 101.4961
2nd Dilution Sample Transfer Volume (mL): | 1 | 3 | 39078542 | 283.6408 | 94.5469
2nd Dilution Sample Final Volume (mL): | 1 | 4 | 39859144 | 289.3065 | 96.4355
3rd Dilution Sample Transfer Volume (mL: | 1 | 5 | 40892087 | 296.8039 | 98.9346
3rd Dilution Sample Final Volume (mL): | 1 | 6 | 40506572 | 294.0057 | 98.0019
4th Dilution Sample Transfer Volume (mL): | 1
4th Dilution Sample Final Volume (mL): | 1 |  | Average: | 293.2943 | 97.7648
Sample Dilution Factor | 900 |  | RSD: | 2.413% | 2.413%
If there are no serial dilutions, or only one dilution, enter 1 in all boxes not used. |  |  | n: | 6 | 6
Range
|  |  | Minimum: | 283.6408 | 94.5469
|  |  | Maximum: | 304.4883 | 101.4961
Comment: | The amount of | TDF |  | dissolved as a percentage of the stated label claim is |  | 97.7648
| Range: | Minimum | 94.5469 | Maximum | 101.4961
| Name |  |  | Date |  | Signature
Analysed by:
Reviewed By:
0

## Dolutegravir
National Quality Control Laboratory
Laboratory Data Calculation Spreadsheet
Please enter the required information in the cells highlighted in green
Analysis Report
Sample Name: | DOLUTEGRAVIR 50MG/LAMIVUDINE 300 MG/TENOFOVIR DISOPROXIL FUMARATE 300 MG.
Laboratory Ref No: | NDQB201805443 | 1
Active Ingredient: | Dolutegravir (as Dolutegravir sodium) 50mg/lamivudine USP 300 mg,Tenofovir disoproxil fumarate (equivalent to 245 mg of tenofovir disoproxil) 300 mg.
Label Claim: | Each film-coated tablets containsDolutegravir (as Dolutegravir sodium) 50mg/lamivudine USP 300 mg,Tenofovir disoproxil fumarate (equivalent to 245 mg of tenofovir disoproxil) 300 mg.
Date Analysis Started: | 2018-06-27
Date Analysis Completed: | 2018-07-04
Analysis Data
Reference Substance: | DOLUTEGRAVIR SODIUM
Code: | D32-2
% age Purity: | 99.8
% Water content: | 0 | If correction for water content is not needed please enter 0
% Purity corrected for water: | 99.8
Mwt of compound in free base form: | 419.38 | Enter molecular mass of compound in free base form. If salt conversion is NOT needed, enter 1.
Mwt of compound in salt form: | 441.36 | Enter molecular mass of compound in salt form. If salt conversion is NOT needed, enter 1.
1 mg of salt is equivalent to | 0.9502 | free base
Initial Standard dilution volume (mL): | 25 |  | Standard A |  | Standard B
1st Dilution Standard transfer Volume (mL: | 3 | Injection | Response: | Normalised Response: | Response: | Normalised Response: |  | Std Response Deviation
1st Dilution Standard Final Volume (mL): | 50 | 1 | 17792615 | 20098131.7247 | 20004655 | 20003032.7424
2nd Dilution Standard Transfer Volume (mL): | 1 | 2 | 17890307 | 20208482.3777 | 20096616 | 20094986.2849 |  | 0.4978%
2nd Dilution Standard Final Volume (mL): | 1 | 3 | 17820043 | 20129113.7673 | 20073044 | 20071416.1965
3rd Dilution Standard Volume (mL: | 1 | 4 |  | - |  | -
3rd Dilution Standard Final Volume (mL): | 1 | Average: | 17834321.6667 | 20145242.6233 | 20058105 | 20056478.4079
4th Dilution Standard Transfer Volume (mL): | 1 | Mass of RS (mg): | 14.19 |  | 16.03
4th Dilution Standard Final Volume (mL): | 1 | Mass of WRS as free base (mg): | 13.4833 |  | 15.2317
Standard Dilution Factor | 416.6667 | Purity correction (mg): | 13.4564 |  | 15.2012
If there are no serial dilutions, or only one dilution, enter 1 in all boxes not used. |  | Concentration (mg/mL): | 0.032295 |  | 0.036483
|  | Desired Concentration (mg/mL): | 0.03648
|  | Desired Weight as free base (mg): | 15.2
|  | Desired Weight as salt (mg): | 15.9966
|  | Average Normalised Response: | 20100860.5156
|  | RSD: | 0.3364%
|  | n: | 6
Analysis Data | Determination of Content of Active Ingredient in the Sample
Label Claim: | Each film-coated tablets containsDolutegravir (as Dolutegravir sodium) 50mg/lamivudine USP 300 mg,Tenofovir disoproxil fumarate (equivalent to 245 mg of tenofovir disoproxil) 300 mg.
Each Tablet contains | 50 | Dolutegravir (as Dolutegravir sodium) 50mg/lamivudine USP 300 mg,Tenofovir disoproxil fumarate (equivalent to 245 mg of tenofovir disoproxil) 300 mg.
Average Tablet Content Weight (mg): | 1390.1385
Initial Sample dilution Volume (mL): | 250 |  | Powder Weight (mg) | Injection | Response: | Determined Amt (mg) | % Assay
1st Dilution Sample transfer Volume (mL): | 3 | Assay Smp A | 2205.18 | 1 | 21665598 | 51.6397 | 103.2794
1st Dilution Sample Final Volume (mL): | 25 |  |  | 2 | 21842424 | 52.0612 | 104.1223
2nd Dilution Sample Transfer Volume (mL): | 1 |  |  | 3 | 21716552 | 51.7611 | 103.5223
2nd Dilution Sample Final Volume (mL): | 1 |  |  | 4 |  | - | -
3rd Dilution Sample Transfer Volume (mL: | 1 | Assay Smp B | 2195.95 | 1 | 21768834 | 52.1038 | 104.2077
3rd Dilution Sample Final Volume (mL): | 1 |  |  | 2 | 21772890 | 52.1135 | 104.2271
4th Dilution Sample Transfer Volume (mL): | 1 |  |  | 3 | 21841500 | 52.2778 | 104.5555
4th Dilution Sample Final Volume (mL): | 1 |  |  | 4 |  | - | -
Sample Dilution Factor | 2083.3333 | Assay Smp C | 2198.97 | 1 | 21539928 | 51.4851 | 102.9703
Desired Sample Weight (mg): | 2113.0105 |  |  | 2 | 21612155 | 51.6578 | 103.3156
If there are no serial dilutions, or only one dilution, enter 1 in all boxes not used. |  |  |  | 3 | 21706641 | 51.8836 | 103.7673
|  |  |  | 4 |  | - | -
[5 empty] | Average: | 51.8871 | 103.7742
[5 empty] | RSD: | 0.5155% | 0.5155%
[5 empty] | n: | 9 | 9
Comment: | The content of | DOLUTEGRAVIR SODIUM |  | in the sample as a percentage of the stated label claim is |  | 103.7742
DISSOLUTION: | Determination of Active Ingredient Dissolved
Reference Substance: | DOLUTEGRAVIR SODIUM
Code: | D32-2
% age Purity: | 99.8
% Water content: | 0 | If correction for water content is not needed please enter 0
% Purity corrected for water: | 99.8
Mwt of compound in free base form: | 419.38 | Enter molecular mass of compound in free base form. If salt convertion is NOT needed, enter 1.
Mwt of compound in salt form: | 441.36 | Enter molecular mass of compound in salt form. If salt convertion is NOT needed, enter 1.
1 mg of salt is equivalent to | 0.9502 | free base
Initial Standard dilution volume (mL): | 50 |  | Standard A |  | Standard B
1st Dilution Standard transfer Volume (mL: | 10 | Injection | Response: | Normalised Response: | Response: | Normalised Response: |  | Std Response Deviation
1st Dilution Standard Final Volume (mL): | 100 | 1 | 25925395 | 25629842.8962 | 26955809 | 24971390.0528
2nd Dilution Standard Transfer Volume (mL): | 1 | 2 | 25726936 | 25433646.3487 | 26903042 | 24922507.6268 |  | 2.291%
2nd Dilution Standard Final Volume (mL): | 1 | 3 | 25667008 | 25374401.534 | 26882360 | 24903348.1837
3rd Dilution Standard Volume (mL: | 1 | 4 |  | - |  | -
3rd Dilution Standard Final Volume (mL): | 1 | Average: | 25773113 | 25479296.9263 | 26913737 | 24932415.2878
4th Dilution Standard Transfer Volume (mL): | 1 | Amt of RS (mg): | 29.63 |  | 31.62
4th Dilution Standard Final Volume (mL): | 1 | Amt of RS as free base (mg): | 28.1544 |  | 30.0453
Standard Dilution Factor | 500 | Purity correction: | 28.0981 |  | 29.9852
If there are no serial dilutions, or only one dilution, enter 1 in all boxes not used. |  | Conc (mg/mL): | 0.056196 |  | 0.05997
|  | Desired Concentration (mg/mL): | 0.055556
|  | Desired Weight as free base (mg): | 27.7778
|  | Desired Weight as salt (mg): | 29.2336
|  | Average Normalised Peak Area: | 25205856.1071
|  | RSD: | 1.238%
|  | n: | 6
Medium Volume (mL): | 900 | Unit No. | Response: | Amt Released (mg): | %age Released:
1st Dilution Sample transfer Volume (mL: | 1 | 1 | 27292218 | 54.1386 | 108.2773
1st Dilution Sample Final Volume (mL): | 1 | 2 | 26878511 | 53.318 | 106.636
2nd Dilution Sample Transfer Volume (mL): | 1 | 3 | 25927056 | 51.4306 | 102.8612
2nd Dilution Sample Final Volume (mL): | 1 | 4 | 25200350 | 49.9891 | 99.9782
3rd Dilution Sample Transfer Volume (mL: | 1 | 5 | 26506166 | 52.5794 | 105.1588
3rd Dilution Sample Final Volume (mL): | 1 | 6 | 27357439 | 54.268 | 108.536
4th Dilution Sample Transfer Volume (mL): | 1
4th Dilution Sample Final Volume (mL): | 1 |  | Average: | 52.6206 | 105.2412
Sample Dilution Factor | 900 |  | RSD: | 3.163% | 3.163%
If there are no serial dilutions, or only one dilution, enter 1 in all boxes not used. |  |  | n: | 6 | 6
Range
|  |  | Minimum: | 49.9891 | 99.9782
|  |  | Maximum: | 54.268 | 108.536
Comment: | The amount of | DOLUTEGRAVIR SODIUM |  | dissolved as a percentage of the stated label claim is |  | 105.2412
| Range: | Minimum | 99.9782 | Maximum | 108.536
| Name |  |  | Date |  | Signature
Analysed by:
Reviewed By:
0