## SST
HPLC System Suitability Report
Analysis Data | Assay
Sample(s) | EFAVIRENZ TABLETS 200 mg
Reference Substance: | EFAVIRENZ
% age Purity: | 97.21
Weight (mg): | 25.72
Standard Conc (mg/mL): | 0.2572
Injection Number | Peak Areas | Theoretical Plates (USP) | Tailing Factor (Assym) | Retention Times (min)
1 | 76988619 | 1436.11 | 1.01 | 2.49
2 | 77520546 | 1439.53 | 1 | 2.49
3 | 77503671 | 1443.53 | 0.99 | 2.49
4 | 76709631 | 1453.57 | 1 | 2.49
5 | 76962895 | 1466.18 | 0.99 | 2.49
6 | 77164647 | 1451.94 | 0.98 | 2.49
Averages: | 77141668.1667 | 1448.4767 | 0.995 | 2.49
RSD: | 0.4169%
n: | 6
Summary: | The RSD of the peak areas for six replicate injections of SST Std is less than 2.0%.
The number of Theoretical Plates (USP) for all peaks is greater than 2000
The Assymetry of all peaks were below 2.0
Analysis Data | Dissolution
Reference Substance:
% age Purity:
Weight (mg):
Standard Conc (mg/mL):
Injection Number | Peak Areas | Theoretical Plates (USP) | Tailing Factor (Assym) | Retention Times (min)
1
2
3
4
5
6
Averages: | #DIV/0! | #DIV/0! | #DIV/0! | #DIV/0!
RSD: | #DIV/0!
n: | 0
Summary: | The RSD of the peak areas for six replicate injections of SST Std is less than 2.0%.
The number of Theoretical Plates (USP) for all peaks is greater than 2000
The Assymetry of all peaks were below 2.0
| Name |  |  | Date | Signature
Analysed by: | RUTTO KENNEDY
Reviewed By:

## Uniformity
Please enter the required information in the cells highlighted in green
Uniformity of Weight Test Report
Sample Name: |  | EFAVIRENZ TABLETS 200 mg
Laboratory Ref No: |  | NDQB201805444
Active Ingredient: |  | EFAVIRENZ
Label Claim: |  | Each film coated tablet contains: Efavirenz USP 200 mg.
Date Analysis Started: |  | 2018-06-04 12:27:48
Date Analysis Completed: |  | #REF!
Analysis Data |  | Uniformity of weight
|  | Tablet weight (mg) | % Deviation
|  | 354.83 | 0.6344%
|  | 360.49 | 2.24%
|  | 348.18 | -1.252%
|  | 346.88 | -1.62%
|  | 351.95 | -0.1824%
|  | 359.98 | 2.095%
|  | 347.42 | -1.467%
|  | 352.9 | 0.08707%
|  | 345.82 | -1.921%
|  | 359.25 | 1.888%
|  | 352.28 | -0.08877%
|  | 353.18 | 0.1665%
|  | 357.22 | 1.312%
|  | 347.9 | -1.331%
|  | 351.76 | -0.2362%
|  | 352.58 | -0.003687%
|  | 357.59 | 1.417%
|  | 350.35 | -0.6361%
|  | 351.02 | -0.4461%
|  | 350.28 | -0.656%
| Total | 7051.86
| Average | 352.593
| Average | % Deviation from mean
| 352.593 | -5% | 334.9634
|  | 5% | 370.2227
| Name |  | Date | Signature
Analysed by:
Reviewed By:

## Efavirenz
National Quality Control Laboratory
Laboratory Data Calculation Spreadsheet
Please enter the required information in the cells highlighted in green
Analysis Report
Sample Name: | EFAVIRENZ TABLETS 200 mg
Laboratory Ref No: | NDQB201805444 | 1
Active Ingredient: | EFAVIRENZ
Label Claim: | Each film coated tablet contains: Efavirenz USP 200 mg.
Date Analysis Started: | 2018-06-20
Date Analysis Completed: | 2018-06-21
Analysis Data
Reference Substance: | EFAVIRENZ
Code: | E15-6
% age Purity: | 97.21
% Water content: | 0 | If correction for water content is not needed please enter 0
% Purity corrected for water: | 97.21
Mwt of compound in free base form: | 1 | Enter molecular mass of compound in free base form. If salt conversion is NOT needed, enter 1.
Mwt of compound in salt form: | 1 | Enter molecular mass of compound in salt form. If salt conversion is NOT needed, enter 1.
1 mg of salt is equivalent to | 1 | free base
Initial Standard dilution volume (mL): | 50 |  | Standard A |  | Standard B
1st Dilution Standard transfer Volume (mL: | 5 | Injection | Response: | Normalised Response: | Response: | Normalised Response: |  | Std Response Deviation
1st Dilution Standard Final Volume (mL): | 10 | 1 | 77574574 | 74464406.714 | 77774927 | 75153464.5574
2nd Dilution Standard Transfer Volume (mL): | 1 | 2 | 77429610 | 74325254.6994 | 78583794 | 75935068.0865 |  | 1.571%
2nd Dilution Standard Final Volume (mL): | 1 | 3 | 76825478 | 73745343.9292 | 77581086 | 74966157.1142
3rd Dilution Standard Volume (mL: | 1 | 4 |  | - |  | -
3rd Dilution Standard Final Volume (mL): | 1 | Average: | 77276554 | 74178335.1142 | 77979935.6667 | 75351563.2527
4th Dilution Standard Transfer Volume (mL): | 1 | Mass of RS (mg): | 25.72 |  | 25.55
4th Dilution Standard Final Volume (mL): | 1 | Mass of WRS as free base (mg): | 25.72 |  | 25.55
Standard Dilution Factor | 100 | Purity correction (mg): | 25.0024 |  | 24.8372
If there are no serial dilutions, or only one dilution, enter 1 in all boxes not used. |  | Concentration (mg/mL): | 0.25002 |  | 0.24837
|  | Desired Concentration (mg/mL): | 0.24
|  | Desired Weight as free base (mg): | 24
|  | Desired Weight as salt (mg): | 24
|  | Average Normalised Response: | 74764949.1835
|  | RSD: | 1.016%
|  | n: | 6
Analysis Data | Determination of Content of Active Ingredient in the Sample
Label Claim: | Each film coated tablet contains: Efavirenz USP 200 mg.
Each Tablet contains | 200 | EFAVIRENZ
Average Tablet Content Weight (mg): | 352.593
Initial Sample dilution Volume (mL): | 100 |  | Powder Weight (mg) | Injection | Response: | Determined Amt (mg) | % Assay
1st Dilution Sample transfer Volume (mL): | 5 | Assay Smp A | 423.38 | 1 | 71008373 | 189.8306 | 94.9153
1st Dilution Sample Final Volume (mL): | 50 |  |  | 2 | 70175518 | 187.604 | 93.802
2nd Dilution Sample Transfer Volume (mL): | 1 |  |  | 3 | 70169002 | 187.5866 | 93.7933
2nd Dilution Sample Final Volume (mL): | 1 |  |  | 4 |  | - | -
3rd Dilution Sample Transfer Volume (mL: | 1 | Assay Smp B | 423.03 | 1 | 70681494 | 189.113 | 94.5565
3rd Dilution Sample Final Volume (mL): | 1 |  |  | 2 | 70046870 | 187.415 | 93.7075
4th Dilution Sample Transfer Volume (mL): | 1 |  |  | 3 | 70789060 | 189.4008 | 94.7004
4th Dilution Sample Final Volume (mL): | 1 |  |  | 4 |  | - | -
Sample Dilution Factor | 1000 | Assay Smp C | 426.2 | 1 |  | - | -
Desired Sample Weight (mg): | 423.1116 |  |  | 2 |  | - | -
If there are no serial dilutions, or only one dilution, enter 1 in all boxes not used. |  |  |  | 3 |  | - | -
|  |  |  | 4 |  | - | -
[5 empty] | Average: | 188.4917 | 94.2458
[5 empty] | RSD: | 0.57% | 0.57%
[5 empty] | n: | 6 | 6
Comment: | The content of | EFAVIRENZ |  | in the sample as a percentage of the stated label claim is |  | 94.2458
DISSOLUTION: | Determination of Active Ingredient Dissolved
Reference Substance: | EFAVIRENZ
Code: | E15-6
% age Purity: | 97.21
% Water content: | 0 | If correction for water content is not needed please enter 0
% Purity corrected for water: | 97.21
Mwt of compound in free base form: | 1 | Enter molecular mass of compound in free base form. If salt convertion is NOT needed, enter 1.
Mwt of compound in salt form: | 1 | Enter molecular mass of compound in salt form. If salt convertion is NOT needed, enter 1.
1 mg of salt is equivalent to | 1 | free base
Initial Standard dilution volume (mL): | 50 |  | Standard A |  | Standard B
1st Dilution Standard transfer Volume (mL: | 3 | Injection | Response: | Normalised Response: | Response: | Normalised Response: |  | Std Response Deviation
1st Dilution Standard Final Volume (mL): | 100 | 1 | 0.633 | 0.64504 | 0.602 | 0.63386
2nd Dilution Standard Transfer Volume (mL): | 1 | 2 | 0.633 | 0.64504 | 0.602 | 0.63386 |  | 1.675%
2nd Dilution Standard Final Volume (mL): | 1 | 3 | 0.634 | 0.64606 | 0.603 | 0.63491
3rd Dilution Standard Volume (mL: | 1 | 4 |  | - |  | -
3rd Dilution Standard Final Volume (mL): | 1 | Average: | 0.63333 | 0.64538 | 0.60233 | 0.63421
4th Dilution Standard Transfer Volume (mL): | 1 | Amt of RS (mg): | 20.19 |  | 19.54
4th Dilution Standard Final Volume (mL): | 1 | Amt of RS as free base (mg): | 20.19 |  | 19.54
Standard Dilution Factor | 1666.6667 | Purity correction: | 19.6267 |  | 18.9948
If there are no serial dilutions, or only one dilution, enter 1 in all boxes not used. |  | Conc (mg/mL): | 0.011776 |  | 0.011397
|  | Desired Concentration (mg/mL): | 0.012
|  | Desired Weight as free base (mg): | 20
|  | Desired Weight as salt (mg): | 20
|  | Average Normalised Peak Area: | 0.63979
|  | RSD: | 0.9601%
|  | n: | 6
Medium Volume (mL): | 1000 | Unit No. | Response: | Amt Released (mg): | %age Released:
1st Dilution Sample transfer Volume (mL: | 3 | 1 | 0.496 | 155.05 | 77.525
1st Dilution Sample Final Volume (mL): | 50 | 2 | 0.492 | 153.7996 | 76.8998
2nd Dilution Sample Transfer Volume (mL): | 1 | 3 | 0.492 | 153.7996 | 76.8998
2nd Dilution Sample Final Volume (mL): | 1 | 4 | 0.505 | 157.8634 | 78.9317
3rd Dilution Sample Transfer Volume (mL: | 1 | 5 | 0.482 | 150.6736 | 75.3368
3rd Dilution Sample Final Volume (mL): | 1 | 6 | 0.498 | 155.6752 | 77.8376
4th Dilution Sample Transfer Volume (mL): | 1
4th Dilution Sample Final Volume (mL): | 1 |  | Average: | 154.4769 | 77.2385
Sample Dilution Factor | 16666.6667 |  | RSD: | 1.549% | 1.549%
If there are no serial dilutions, or only one dilution, enter 1 in all boxes not used. |  |  | n: | 6 | 6
Range
|  |  | Minimum: | 150.6736 | 75.3368
|  |  | Maximum: | 157.8634 | 78.9317
Comment: | The amount of | EFAVIRENZ |  | dissolved as a percentage of the stated label claim is |  | 77.2385
| Range: | Minimum | 75.3368 | Maximum | 78.9317
| Name |  |  | Date |  | Signature
Analysed by:
Reviewed By:
0

## Efavirenz S2
National Quality Control Laboratory
Laboratory Data Calculation Spreadsheet
Please enter the required information in the cells highlighted in green
Analysis Report
Sample Name: | EFAVIRENZ TABLETS 200 mg
Laboratory Ref No: | NDQB201805444 | 11
Active Ingredient: | EFAVIRENZ
Label Claim: | Each film coated tablet contains: Efavirenz USP 200 mg.
Date Analysis Started: | 2018-06-20
Date Analysis Completed: | 2018-06-21
Analysis Data
Reference Substance: | EFAVIRENZ
Code: | E15-6
% age Purity: | 97.21
% Water content: | 0 | If correction for water content is NOT needed please enter 0
% Purity corrected for water: | 97.21
Mwt of compound in free base form: | 1 | Enter molecular mass of compound in free base form. If salt conversion is NOT needed, enter 1.
Mwt of compound in salt form: | 1 | Enter molecular mass of compound in salt form. If salt conversion is NOT needed, enter 1.
1 mg of salt is equivalent to | 1 | free base
Initial Standard dilution (mL): | 50 |  | Standard A |  | Standard B
1st Dilution Standard transfer Volume (mL: | 5 | Injection | Response: | Normalised Response: | Response: | Normalised Response:
1st Dilution Standard Final Volume (mL): | 10 | 1 | 77574574 | 74464406.714 | 77774927 | 75153464.5574
2nd Dilution Standard Transfer Volume (mL): | 1 | 2 | 77429610 | 74325254.6994 | 78583794 | 75935068.0865
2nd Dilution Standard Final Volume (mL): | 1 | 3 | 76825178 | 73745055.957 | 77581086 | 74966157.1142
3rd Dilution Standard Volume (mL: | 1 | 4 |  | - |  | -
3rd Dilution Standard Final Volume (mL): | 1 | Average: | 77276454 | 74178239.1235 | 77979935.6667 | 75351563.2527
4th Dilution Standard Transfer Volume (mL): | 1 | Mass of RS (mg): | 25.72 |  | 25.55
4th Dilution Standard Final Volume (mL): | 1 | Mass of WRS as free base (mg): | 25.72 |  | 25.55
Standard Dilution Factor | 100 | Purity correction (mg): | 25.0024 |  | 24.8372
If there are no serial dilutions, or only one dilution, enter 1 in all boxes not used. |  | Concentration (mg/mL): | 0.25002 |  | 0.24837
|  | Desired Concetration (mg/mL): | 0.24
|  | Desired Weight as free base (mg): | 24
|  | Desired Weight as salt (mg): | 24
|  | Average Normalised Response: | 74764901.1881
|  | RSD: | 1.016%
|  | n: | 6
Analysis Data | Determination of Content of Active Ingredient in the Sample
Label Claim: | Each film coated tablet contains: Efavirenz USP 200 mg.
Each Tablet contains | 200 | EFAVIRENZ
Average Tablet Content Weight (mg): | 352.593
Initial Sample dilution (mL): | 100 |  | Powder Weight (mg) | Injection | Response: | Determined Amt (mg) | % Assay
1st Dilution Sample transfer Volume (mL: | 5 | Assay Smp A | 423.38 | 1 | 71008373 | 189.8307 | 94.92%
1st Dilution Sample Final Volume (mL): | 50 |  |  | 2 | 70175518 | 187.6042 | 93.8%
2nd Dilution Sample Transfer Volume (mL): | 1 |  |  | 3 | 70169002 | 187.5867 | 93.79%
2nd Dilution Sample Final Volume (mL): | 1 |  |  | 4 |  | - | -
3rd Dilution Sample Transfer Volume (mL: | 1 | Assay Smp B | 423.03 | 1 | 70681494 | 189.1131 | 94.56%
3rd Dilution Sample Final Volume (mL): | 1 |  |  | 2 | 70046870 | 187.4152 | 93.71%
4th Dilution Sample Transfer Volume (mL): | 1 |  |  | 3 | 70789060 | 189.4009 | 94.7%
4th Dilution Sample Final Volume (mL): | 1 |  |  | 4 |  | - | -
Sample Dilution Factor | 1000 | Assay Smp C | 426.2 | 1 |  | - | -
Desired Sample Weight (mg) | 423.1116 |  |  | 2 |  | - | -
If there are no serial dilutions, or only one dilution, enter 1 in all boxes not used. |  |  |  | 3 |  | - | -
|  |  |  | 4 |  | - | -
[6 empty] | Average: | 94.25%
[6 empty] | RSD: | 0.57%
[6 empty] | n: | 6
Comment | The content of | EFAVIRENZ |  | in the sample as a percentage of the stated label claim is |  | 94.25%
DISSOLUTION: | Determination of Active Ingredient Dissolved
Reference Substance: | EFAVIRENZ
Code: | E15-6
% age Purity: | 97.21
% Water content: | 0 | If correction for water content is NOT needed please enter 0
% Purity corrected for water: | 97.21
Mwt of compound in free base form: | 1 | Enter molecular mass of compound in free base form. If salt conversion is NOT needed, enter 1.
Mwt of compound in salt form: | 1 | Enter molecular mass of compound in salt form. If salt conversion is NOT needed, enter 1.
1 mg of salt is equivalent to | 1 | free base
Initial Standard dilution (mL): | 50 |  | Standard A |  | Standard B
1st Dilution Standard transfer Volume (mL: | 3 | Injection | Response: | Normalised Response: | Response: | Normalised Response:
1st Dilution Standard Final Volume (mL): | 100 | 1 | 0.633 | 0.64504 | 0.602 | 0.63386
2nd Dilution Standard Transfer Volume (mL): | 1 | 2 | 0.633 | 0.64504 | 0.602 | 0.63386
2nd Dilution Standard Final Volume (mL): | 1 | 3 | 0.634 | 0.64606 | 0.603 | 0.63491
3rd Dilution Standard Volume (mL: | 1 | 4 |  | - |  | -
3rd Dilution Standard Final Volume (mL): | 1 | Average: | 0.63333 | 0.64538 | 0.60233 | 0.63421
4th Dilution Standard Transfer Volume (mL): | 1 | Mass of RS (mg): | 20.19 |  | 19.54
4th Dilution Standard Final Volume (mL): | 1 | Mass of WRS as free base (mg): | 20.19 |  | 19.54
Standard Dilution Factor | 1666.6667 | Purity correction (mg): | 19.6267 |  | 18.9948
If there are no serial dilutions, or only one dilution, enter 1 in all boxes not used. |  | Concentration (mg/mL): | 0.011776 |  | 0.011397
|  | Desired Concetration (mg/mL): | 0.012
|  | Desired Weight as free base (mg): | 20
|  | Desired Weight as salt (mg): | 20
|  | Average Normalised Peak Area: | 0.63979
|  | RSD: | 0.9601%
|  | n: | 6
Medium Volume (mL): | 1000 | tablet No. | Response: | Amt Released (mg): | %age Released:
1st Dilution Sample transfer Volume (mL: | 3 | 1 | 0.496 | 155.05 | 77.53%
1st Dilution Sample Final Volume (mL): | 50 | 2 | 0.492 | 153.7996 | 76.9%
2nd Dilution Sample Transfer Volume (mL): | 1 | 3 | 0.492 | 153.7996 | 76.9%
2nd Dilution Sample Final Volume (mL): | 1 | 4 | 0.505 | 157.8634 | 78.93%
3rd Dilution Sample Transfer Volume (mL: | 1 | 5 | 0.482 | 150.6736 | 75.34%
3rd Dilution Sample Final Volume (mL): | 1 | 6 | 0.498 | 155.6752 | 77.84%
4th Dilution Sample Transfer Volume (mL): | 1
4th Dilution Sample Final Volume (mL): | 1 |  |  | Average: | 77.24%
Sample Dilution Factor | 16666.6667 |  |  | RSD: | 1.549%
If there are no serial dilutions, or only one dilution, enter 1 in all boxes not used. |  |  |  | n: | 6
Analysis Data: | Repeat Determination of Active Ingredient Dissolved
Reference Substance: | EFAVIRENZ
Code: | E15-6
% age Purity: | 97.21
% Water content: | 0 | If correction for water content is not needed please enter 0
% Purity corrected for water: | 97.21
Mwt of compound in free base form: | 1 | Enter molecular mass of compound in free base form. If salt conversion is NOT needed, enter 1.
Mwt of compound in salt form: | 1 | Enter molecular mass of compound in salt form. If salt conversion is NOT needed, enter 1.
1 mg of salt is equivalent to | 1 | free base
Initial Standard dilution (mL): | 50 |  | Standard A |  | Standard B
1st Dilution Standard transfer Volume (mL: | 3 | Inj | Response: | Normalised Response: | Response: | Normalised Response:
1st Dilution Standard Final Volume (mL): | 100 | 1 | 0.584 | 0.60408 | 0.639 | 0.60949
2nd Dilution Standard Transfer Volume (mL): | 1 | 2 | 0.585 | 0.60512 | 0.641 | 0.6114
2nd Dilution Standard Final Volume (mL): | 1 | 3 | 0.584 | 0.60408 | 0.641 | 0.6114
3rd Dilution Standard Volume (mL: | 1 | 4 |  | - |  | -
3rd Dilution Standard Final Volume (mL): | 1 | Average: | 0.58433 | 0.60443 | 0.64033 | 0.61077
4th Dilution Standard Transfer Volume (mL): | 1 | Amt of RS (mg): | 19.89 |  | 21.57
4th Dilution Standard Final Volume (mL): | 1 | Amt of RS as free base (mg): | 19.89 |  | 21.57
Standard Dilution Factor | 1666.6667 | Purity correction: | 19.3351 |  | 20.9682
If there are no serial dilutions, or only one dilution, enter 1 in all boxes not used. |  | Conc (mg/mL): | 0.011601 |  | 0.012581
|  | Desired Concetration (mg/mL): | 0.012
|  | Desired Weight as free base (mg): | 20
|  | Desired Weight as salt (mg): | 20
|  | Average Normalised Peak Area: | 0.6076
|  | RSD: | 0.586%
|  | n: | 6
Medium Volume (mL): | 1000 | tablet No. | Response: | Amt Released (mg): | %age Released:
1st Dilution Sample transfer Volume (mL: | 3 | 1 | 0.523 | 172.1535 | 86.08%
1st Dilution Sample Final Volume (mL): | 50 | 2 | 0.519 | 170.8368 | 85.42%
2nd Dilution Sample Transfer Volume (mL): | 1 | 3 | 0.529 | 174.1285 | 87.06%
2nd Dilution Sample Final Volume (mL): | 1 | 4 | 0.523 | 172.1535 | 86.08%
3rd Dilution Sample Transfer Volume (mL: | 1 | 5 | 0.517 | 170.1785 | 85.09%
3rd Dilution Sample Final Volume (mL): | 1 | 6 | 0.521 | 171.4951 | 85.75%
4th Dilution Sample Transfer Volume (mL): | 1
4th Dilution Sample Final Volume (mL): | 1 |  |  | Average: | 85.91%
Sample Dilution Factor | 16666.6667 |  |  | RSD: | 0.7945%
If there are no serial dilutions, or only one dilution, enter 1 in all boxes not used. |  |  |  | n: | 6
Analysis Data: | Dissolution Result Summary
Average: | 81.58%
RSD: | 5.668%
n: | 12
Comment | The amount of | EFAVIRENZ |  | dissolved as a percentage of the stated label claim is |  | 81.58%
| Name |  |  | Date |  | Signature
Analysed by: | RUTTO KENNEDY
Reviewed By:
5