## SST Sulfamethoxazole
HPLC System Suitability Report
Analysis Data | Assay
Sample(s) | COSATRIM® SUSPENSION
Reference Substance: | Sulfamethoxazole
% age Purity: | 99.02
Weight (mg): | 17.97
Standard Conc (mg/mL): | 0.1797
Injection Number | Peak Areas | Theoretical Plates (USP) | Tailing Factor (Assym) | Resolution(USP) | Retention Times (min)
1 | 46508330 | 7012.58 | 0.9 | 12.94 | 9.31
2 | 46320389 | 7010.92 | 0.91 | 12.94 | 9.31
3 | 46813145 | 7023.15 | 0.91 | 12.94 | 9.31
4 | 46789889 | 7015.92 | 0.91 | 12.91 | 9.31
5 | 46496626 | 6990.12 | 0.92 | 12.92 | 9.31
6 | 46926047 | 6956.26 | 0.92 | 12.86 | 9.31
Averages: | 46642404.3333 | 7001.4917 | 0.91167 | 12.9183 | 9.31
RSD: | 0.5021%
n: | 6
Summary: | The RSD of the peak areas for six replicate injections of SST Std is less than 2.0%.
The number of Theoretical Plates (USP) for all peaks is greater than 2000
The Assymetry of all peaks were below 2.0
The Resolution between Sulfamethoxazole and Trimethoprim peaks should be NLT 5
Analysis Data | Dissolution
Reference Substance:
% age Purity:
Weight (mg):
Standard Conc (mg/mL):
Injection Number | Peak Areas | Theoretical Plates (USP) | Tailing Factor (Assym) | Resolution(USP) | Retention Times (min)
1
2
3
4
5
6
Averages: | #DIV/0! | #DIV/0! | #DIV/0! | #DIV/0! | #DIV/0!
RSD: | #DIV/0!
n: | 0
Summary: | The RSD of the peak areas for six replicate injections of SST Std is less than 2.0%.
The number of Theoretical Plates (USP) for all peaks is greater than 2000
The Assymetry of all peaks were below 2.0
The Resolution between Sulfamethoxazole and Trimethoprim peaks should be NLT 5
| Name |  |  |  | Date | Signature
Analysed by: | RUTTO KENNEDY |  |  |  | 2ND JULY 2018
Reviewed By:

## SST Trimethoprim
HPLC System Suitability Report
Analysis Data | Assay
Sample(s) | COSATRIM® SUSPENSION
Reference Substance: | Trimethoprim
% age Purity: | 99.75
Weight (mg): | 19.26
Standard Conc (mg/mL): | 0.030816
Injection Number | Peak Areas | Theoretical Plates (USP) | Tailing Factor (Assym) | Retention Times (min)
1 | 2582469 | 5099.37 | 1.1 | 4.72
2 | 2567634 | 5102.86 | 1.1 | 4.72
3 | 2579808 | 5123.86 | 1.1 | 4.73
4 | 2578010 | 5111.52 | 1.09 | 4.73
5 | 2555196 | 5151.09 | 1.12 | 4.73
6 | 2576434 | 5107.34 | 1.11 | 4.74
Averages: | 2573258.5 | 5116.0067 | 1.1033 | 4.7283
RSD: | 0.3957%
n: | 6
Summary: | The RSD of the peak areas for six replicate injections of SST Std is less than 2.0%.
The number of Theoretical Plates (USP) for all peaks is greater than 2000
The Assymetry of all peaks were below 2.0
Analysis Data | Dissolution
Reference Substance:
% age Purity:
Weight (mg):
Standard Conc (mg/mL):
Injection Number | Peak Areas | Theoretical Plates (USP) | Tailing Factor (Assym) | Retention Times (min)
1
2
3
4
5
6
Averages: | #DIV/0! | #DIV/0! | #DIV/0! | #DIV/0!
RSD: | #DIV/0!
n: | 0
Summary: | The RSD of the peak areas for six replicate injections of SST Std is less than 2.0%.
The number of Theoretical Plates (USP) for all peaks is greater than 2000
The Assymetry of all peaks were below 2.0
| Name |  |  | Date | Signature
Analysed by: | RUTTO KENNEDY |  |  | 2ND JULY 2018
Reviewed By:

## RD
National Quality Control Laboratory
Laboratory Data Calculation Spreadsheet
Please enter the required information in the cells highlighted in green
Relative Density Test Report
COSATRIM® SUSPENSION
NDQB201806451
Sample Name: | COSATRIM® SUSPENSION
Laboratory Ref No: | NDQB201806451
Active Ingredient: | Sulfamethoxazole BP & Trimethoprim BP
Label Claim: | Each 5 mL contains: Sulfamethoxazole BP 200 mg and Trimethoprim BP 40 mg.
Date Analysis Started: | 2018-06-27
Date Analysis Completed: | 2018-06-27
|  | Pyknometer + Water (g) | Pyknometer + Sample (g)
| 21.3969 | 43.3338 | 46.8034
|  | 43.3244 | 46.7663
|  | 43.3188 | 46.7623
| 21.3969 | 43.3257 | 46.7773
| Mass of Water (g): | 21.9288
| Mass of Sample (g): | 25.3805
| Relative Density of Sample: | 1.1574
| Name |  | Date | Signature
Analysed by:
Reviewed By:
0

## Sulfamethoxazole
National Quality Control Laboratory
Laboratory Data Calculation Spreadsheet
Please enter the required information in the cells highlighted in green
Analysis Report
Sample Name: | COSATRIM® SUSPENSION
Laboratory Ref No: | NDQB201806451 | 25
Active Ingredient: | Sulfamethoxazole
Label Claim: | Each 5 mL contains: Sulfamethoxazole BP 200 mg and Trimethoprim BP 40 mg.
Date Analysis Started: | 2018-06-27
Date Analysis Completed: | 2018-06-29
Analysis Data
Reference Substance: | Sulfamethoxazole
Code: | S12-6
% age Purity: | 99.02
% Water content: | 0 | If correction for water content is not needed please enter 0
% Purity corrected for water: | 99.02
Mwt of compound in free base form: | 1 | Enter molecular mass of compound in free base form. If salt conversion is NOT needed, enter 1.
Mwt of compound in salt form: | 1 | Enter molecular mass of compound in salt form. If salt conversion is NOT needed, enter 1.
1 mg of salt is equivalent to | 1 | free base
Initial Standard dilution (mL): | 100 |  | Standard A |  | Standard B
1st Dilution Standard transfer Volume (mL: | 1 | Inj | Response: | Normalised Response: | Response: | Normalised Response:
1st Dilution Standard Final Volume (mL): | 1 | 1 | 46571715 | 41876580.8091 | 41121155 | 41091533.141
2nd Dilution Standard Transfer Volume (mL): | 1 | 2 | 46962058 | 42227571.3231 | 40797888 | 40768499.0083
2nd Dilution Standard Final Volume (mL): | 1 | 3 | 47065047 | 42320177.4721 | 41778003 | 41747907.9768
3rd Dilution Standard Volume (mL: | 1 | 4 |  | - |  | -
3rd Dilution Standard Final Volume (mL): | 1 | Average: | 46866273.3333 | 42141443.2014 | 41232348.6667 | 41202646.7087
4th Dilution Standard Transfer Volume (mL): | 1 | Mass of RS (mg): | 17.97 |  | 16.17
4th Dilution Standard Final Volume (mL): | 1 | Mass of WRS as free base (mg): | 17.97 |  | 16.17
Standard Dilution Factor | 100 | Purity correction (mg): | 17.7939 |  | 16.0115
If there are no serial dilutions, or only one dilution, enter 1 in all boxes not used. |  | Concentration (mg/mL): | 0.17794 |  | 0.16012
|  | Desired Concentration (mg/mL): | 0.16
|  | Desired Weight as free base (mg): | 16
|  | Desired Weight as salt (mg): | 16
|  | Average Normalised Response: | 41672044.9551
|  | RSD: | 1.491%
|  | n: | 6
Analysis Data | Determination of Content of Active Ingredient in the Sample
Label Claim: | Each 5 mL contains: Sulfamethoxazole BP 200 mg and Trimethoprim BP 40 mg.
Each | 5 | contains | 200 | Sulfamethoxazole
Relative Density of sample: | 1.1574
Each | 5 | is equivalent to | 5.787
Initial Sample dilution (mL): | 100 |  | Powder Weight (g) | Injection | Response: | Determined Amt (mg) | % Assay
1st Dilution Sample transfer Volume (mL: | 2 | Assay Smp A | 2.3922 | 1 | 41505834 | 192.7562 | 96.38%
1st Dilution Sample Final Volume (mL): | 10 |  |  | 2 | 41544755 | 192.9369 | 96.47%
2nd Dilution Sample Transfer Volume (mL): | 1 |  |  | 3 | 41820881 | 194.2193 | 97.11%
2nd Dilution Sample Final Volume (mL): | 1 |  |  | 4 |  | - | -
3rd Dilution Sample Transfer Volume (mL: | 1 | Assay Smp B | 2.5567 | 1 | 45059985 | 195.7964 | 97.9%
3rd Dilution Sample Final Volume (mL): | 1 |  |  | 2 | 44858474 | 194.9208 | 97.46%
4th Dilution Sample Transfer Volume (mL): | 1 |  |  | 3 | 44951587 | 195.3254 | 97.66%
4th Dilution Sample Final Volume (mL): | 1 |  |  | 4 |  | - | -
Sample Dilution Factor | 500 | Assay Smp C | 2.247 | 1 |  | - | -
Desired Powder Weight (g): | 2.3148 |  |  | 2 |  | - | -
If there are no serial dilutions, or only one dilution, enter 1 in all boxes not used. |  |  |  | 3 |  | - | -
|  |  |  | 4 |  | - | -
[6 empty] | Average: | 97.16%
[6 empty] | RSD: | 0.6477%
[6 empty] | n: | 6
Comment: | The content of | Sulfamethoxazole |  | in the sample as a percentage of the stated label claim is |  | 97.16%
| Name |  |  | Date |  | Signature
Analysed by: | RUTTO KENNEDY
Reviewed By:
0

## Trimethoprim
National Quality Control Laboratory
Laboratory Data Calculation Spreadsheet
Please enter the required information in the cells highlighted in green
Analysis Report
Sample Name: | COSATRIM® SUSPENSION
Laboratory Ref No: | NDQB201806451 | 25
Active Ingredient: | Trimethoprim
Label Claim: | Each 5 mL contains: Sulfamethoxazole BP 200 mg and Trimethoprim BP 40 mg.
Date Analysis Started: | 2018-06-27
Date Analysis Completed: | 2018-06-29
Analysis Data
Reference Substance: | Trimethoprim
Code: | T7-5
% age Purity: | 99.75
% Water content: | 0 | If correction for water content is not needed please enter 0
% Purity corrected for water: | 99.75
Mwt of compound in free base form: | 1 | Enter molecular mass of compound in free base form. If salt conversion is NOT needed, enter 1.
Mwt of compound in salt form: | 1 | Enter molecular mass of compound in salt form. If salt conversion is NOT needed, enter 1.
1 mg of salt is equivalent to | 1 | free base
Initial Standard dilution (mL): | 25 |  | Standard A |  | Standard B
1st Dilution Standard transfer Volume (mL: | 4 | Inj | Response: | Normalised Response: | Response: | Normalised Response:
1st Dilution Standard Final Volume (mL): | 100 | 1 | 2542101 | 2646388.5571 | 2793718 | 2631019.0695
2nd Dilution Standard Transfer Volume (mL): | 1 | 2 | 2553369 | 2658118.8173 | 2768945 | 2607688.7851
2nd Dilution Standard Final Volume (mL): | 1 | 3 | 2562586 | 2667713.937 | 2824609 | 2660111.0574
3rd Dilution Standard Volume (mL: | 1 | 4 |  | - |  | -
3rd Dilution Standard Final Volume (mL): | 1 | Average: | 2552685.3333 | 2657407.1038 | 2795757.3333 | 2632939.6373
4th Dilution Standard Transfer Volume (mL): | 1 | Mass of RS (mg): | 19.26 |  | 21.29
4th Dilution Standard Final Volume (mL): | 1 | Mass of WRS as free base (mg): | 19.26 |  | 21.29
Standard Dilution Factor | 625 | Purity correction (mg): | 19.2119 |  | 21.2368
If there are no serial dilutions, or only one dilution, enter 1 in all boxes not used. |  | Concentration (mg/mL): | 0.030739 |  | 0.033979
|  | Desired Concentration (mg/mL): | 0.032
|  | Desired Weight as free base (mg): | 20
|  | Desired Weight as salt (mg): | 20
|  | Average Normalised Response: | 2645173.3706
|  | RSD: | 0.8463%
|  | n: | 6
Analysis Data | Determination of Content of Active Ingredient in the Sample
Label Claim: | Each 5 mL contains: Sulfamethoxazole BP 200 mg and Trimethoprim BP 40 mg.
Each | 5 | contains | 40 | Trimethoprim
Relative Density of sample: | 1.1574
Each | 5 | is equivalent to | 5.787
Initial Sample dilution (mL): | 100 |  | Powder Weight (g) | Injection | Response: | Determined Amt (mg) | % Assay
1st Dilution Sample transfer Volume (mL: | 2 | Assay Smp A | 2.3922 | 1 | 2541735 | 37.192 | 92.98%
1st Dilution Sample Final Volume (mL): | 10 |  |  | 2 | 2545989 | 37.2543 | 93.14%
2nd Dilution Sample Transfer Volume (mL): | 1 |  |  | 3 | 2565694 | 37.5426 | 93.86%
2nd Dilution Sample Final Volume (mL): | 1 |  |  | 4 |  | - | -
3rd Dilution Sample Transfer Volume (mL: | 1 | Assay Smp B | 2.5567 | 1 | 2755491 | 37.7254 | 94.31%
3rd Dilution Sample Final Volume (mL): | 1 |  |  | 2 | 2748329 | 37.6273 | 94.07%
4th Dilution Sample Transfer Volume (mL): | 1 |  |  | 3 | 2754248 | 37.7083 | 94.27%
4th Dilution Sample Final Volume (mL): | 1 |  |  | 4 |  | - | -
Sample Dilution Factor | 500 | Assay Smp C | 2.247 | 1 |  | - | -
Desired Powder Weight (g): | 2.3148 |  |  | 2 |  | - | -
If there are no serial dilutions, or only one dilution, enter 1 in all boxes not used. |  |  |  | 3 |  | - | -
|  |  |  | 4 |  | - | -
[6 empty] | Average: | 93.77%
[6 empty] | RSD: | 0.6161%
[6 empty] | n: | 6
Comment: | The content of | Trimethoprim |  | in the sample as a percentage of the stated label claim is |  | 93.77%
| Name |  |  | Date |  | Signature
Analysed by: | RUTTO KENNEDY
Reviewed By:
0