## TRIM SST
HPLC System Suitability Report
Analysis Data | Assay
Sample(s) | NDQB201807004
Reference Substance: | Trimethoprim
% age Purity: | 99.75
Weight (mg): | 18.85
Standard Conc (mg/mL): | 0.03016
2018-07-04 08:52:47
Injection Number | Peak Areas | Theoretical Plates (USP) | Tailing Factor (Assym) | Retention Times (min)
1 | 2464622 | 5234.2 | 1.1 | 4.8
2 | 2461557 | 5181.6 | 1.2 | 4.8
3 | 2424661 | 5212.2 | 1.1 | 4.8
4 | 2453751 | 5178.9 | 1.2 | 4.8
5 | 2452421 | 5240.6 | 1.1 | 4.8
6 | 2457928 | 5182.8 | 1.1 | 4.8
Averages: | 2452490 | 5205.05 | 1.1333 | 4.8
RSD: | 0.5867%
n: | 6
Summary: | The RSD of the peak areas for six replicate injections of SST Std is less than 2.0%.
The number of Theoretical Plates (USP) for all peaks is greater than 2000
The Assymetry of all peaks were below 2.0
Analysis Data | Dissolution
Reference Substance:
% age Purity:
Weight (mg):
Standard Conc (mg/mL):
Injection Number | Peak Areas | Theoretical Plates (USP) | Tailing Factor (Assym) | Retention Times (min)
1
2
3
4
5
6
Averages: | #DIV/0! | #DIV/0! | #DIV/0! | #DIV/0!
RSD: | #DIV/0!
n: | 0
Summary: | The RSD of the peak areas for six replicate injections of SST Std is less than 2.0%.
The number of Theoretical Plates (USP) for all peaks is greater than 2000
The Assymetry of all peaks were below 2.0
| Name |  |  | Date | Signature
Analysed by:
Reviewed By:

## SST (SALFA)
HPLC System Suitability Report
Analysis Data | Assay
Sample(s) | NDQB201807004
Reference Substance: | Sulfamethoxazole
% age Purity: | 99.02
Weight (mg): | 15.57
Standard Conc (mg/mL): | 0.1557
2018-07-04 08:52:47
Injection Number | Peak Areas | Theoretical Plates (USP) | Tailing Factor (Assym) | Retention Times (min)
1 | 32088314 | 5234.2 | 1.2 | 10.7
2 | 32052669 | 7272.5 | 1.2 | 10.7
3 | 31601184 | 7288.5 | 1.2 | 10.7
4 | 31952245 | 7242.9 | 1.2 | 10.7
5 | 32022518 | 7305.8 | 1.1 | 10.7
6 | 32017893 | 7217.3 | 1.1 | 10.7
Averages: | 31955803.8333 | 6926.8667 | 1.1667 | 10.7
RSD: | 0.5616%
n: | 6
Summary: | The RSD of the peak areas for six replicate injections of SST Std is less than 2.0%.
The number of Theoretical Plates (USP) for all peaks is greater than 2000
The Assymetry of all peaks were below 2.0
Analysis Data | Dissolution
Reference Substance:
% age Purity:
Weight (mg):
Standard Conc (mg/mL):
Injection Number | Peak Areas | Theoretical Plates (USP) | Tailing Factor (Assym) | Retention Times (min)
1
2
3
4
5
6
Averages: | #DIV/0! | #DIV/0! | #DIV/0! | #DIV/0!
RSD: | #DIV/0!
n: | 0
Summary: | The RSD of the peak areas for six replicate injections of SST Std is less than 2.0%.
The number of Theoretical Plates (USP) for all peaks is greater than 2000
The Assymetry of all peaks were below 2.0
| Name |  |  | Date | Signature
Analysed by:
Reviewed By:

## RELATIVE DENSITY
National Quality Control Laboratory
Laboratory Data Calculation Spreadsheet
Please enter the required information in the cells highlighted in green
Relative Density Test Report
#REF!
Sample Name: | 0
Laboratory Ref No: | 0
Active Ingredient: | 0
Label Claim: | 0
Date Analysis Started: | 0
Date Analysis Completed: | 0
| Pyknometer Mass (g) | Pyknometer + Water (g) | Pyknometer + Sample (g)
| 16.7257 | 28.9019 | 29.7076
|  | 28.9015 | 29.7501
|  | 28.9015 | 29.7495
| 16.7257 | 28.9016 | 29.7357
| Mass of Water (g): | 12.1759
| Mass of Sample (g): | 13.01
| Relative Density of Sample: | 1.0685
| Name |  | Date | Signature
Analysed by:
Reviewed By:
0

## Sulfamethoxazole 1
National Quality Control Laboratory
Laboratory Data Calculation Spreadsheet
Please enter the required information in the cells highlighted in green
Analysis Report
Sample Name: | COSATRIM� SUSPENSION
Laboratory Ref No: | NDQB201806452 | 25
Active Ingredient: | SULFAMETHOXAZOLE
Label Claim: | Each 5ml contains 200mg sulfamethoxazole
Date Analysis Started: | 2018-06-27
Date Analysis Completed: | 2018-07-03
Analysis Data
Reference Substance: | Sulfamethoxazole
Code: | S12-6
% age Purity: | 99.02
% Water content: | 0 | If correction for water content is not needed please enter 0
% Purity corrected for water: | 99.02
Mwt of compound in free base form: | 1 | Enter molecular mass of compound in free base form. If salt conversion is NOT needed, enter 1.
Mwt of compound in salt form: | 1 | Enter molecular mass of compound in salt form. If salt conversion is NOT needed, enter 1.
1 mg of salt is equivalent to | 1 | free base
Initial Standard dilution (mL): | 100 |  | Standard A |  | Standard B
1st Dilution Standard transfer Volume (mL: | 1 | Inj | Response: | Normalised Response: | Response: | Normalised Response:
1st Dilution Standard Final Volume (mL): | 1 | 1 | 31685348 | 32882659.0503 | 33217703 | 33050697.8239
2nd Dilution Standard Transfer Volume (mL): | 1 | 2 | 31916810 | 33122867.4277 | 33029209 | 32863151.4955
2nd Dilution Standard Final Volume (mL): | 1 | 3 | 31916151 | 33122183.5257 | 33082447 | 32916121.8364
3rd Dilution Standard Volume (mL: | 1 | 4 |  | - |  | -
3rd Dilution Standard Final Volume (mL): | 1 | Average: | 31839436.3333 | 33042570.0013 | 33109786.3333 | 32943323.7186
4th Dilution Standard Transfer Volume (mL): | 1 | Mass of RS (mg): | 15.57 |  | 16.24
4th Dilution Standard Final Volume (mL): | 1 | Mass of WRS as free base (mg): | 15.57 |  | 16.24
Standard Dilution Factor | 100 | Purity correction (mg): | 15.4174 |  | 16.0808
If there are no serial dilutions, or only one dilution, enter 1 in all boxes not used. |  | Concentration (mg/mL): | 0.15417 |  | 0.16081
|  | Desired Concentration (mg/mL): | 0.16
|  | Desired Weight as free base (mg): | 16
|  | Desired Weight as salt (mg): | 16
|  | Average Normalised Response: | 32992946.8599
|  | RSD: | 0.3633%
|  | n: | 6
Analysis Data | Determination of Content of Active Ingredient in the Sample
Label Claim: | Each 5ml contains 200mg sulfamethoxazole
Each | 5 | contains | 200 | SULFAMETHOXAZOLE
Relative Density of sample: | 1.0685
Each | 5 | is equivalent to | 5.3425
Initial Sample dilution (mL): | 50 |  | Powder Weight (g) | Injection | Response: | Determined Amt (mg) | % Assay
1st Dilution Sample transfer Volume (mL: | 5 | Assay Smp A | 2.2423 | 1 | 35044043 | 202.4572 | 101.2%
1st Dilution Sample Final Volume (mL): | 50 |  |  | 2 | 35742251 | 206.491 | 103.2%
2nd Dilution Sample Transfer Volume (mL): | 1 |  |  | 3 | 35761829 | 206.6041 | 103.3%
2nd Dilution Sample Final Volume (mL): | 1 |  |  | 4 |  | - | -
3rd Dilution Sample Transfer Volume (mL: | 1 | Assay Smp B | 2.0135 | 1 | 32556420 | 209.4562 | 104.7%
3rd Dilution Sample Final Volume (mL): | 1 |  |  | 2 | 32451173 | 208.7791 | 104.4%
4th Dilution Sample Transfer Volume (mL): | 1 |  |  | 3 | 32432445 | 208.6586 | 104.3%
4th Dilution Sample Final Volume (mL): | 1 |  |  | 4 |  | - | -
Sample Dilution Factor | 500 | Assay Smp C | 2.2284 | 1 | 35475351 | 206.2246 | 103.1%
Desired Powder Weight (g): | 2.137 |  |  | 2 | 35626179 | 207.1014 | 103.6%
If there are no serial dilutions, or only one dilution, enter 1 in all boxes not used. |  |  |  | 3 | 35679884 | 207.4136 | 103.7%
|  |  |  | 4 |  | - | -
[6 empty] | Average: | 103.5%
[6 empty] | RSD: | 0.9926%
[6 empty] | n: | 9
Comment: | The content of | SULFAMETHOXAZOLE |  | in the sample as a percentage of the stated label claim is |  | 103.5%
| Name |  |  | Date |  | Signature
Analysed by: | SARAH KARIUKI
Reviewed By:
0

## Trimethoprim 1
National Quality Control Laboratory
Laboratory Data Calculation Spreadsheet
Please enter the required information in the cells highlighted in green
Analysis Report
Sample Name: | COSATRIM� SUSPENSION
Laboratory Ref No: | NDQB201806452 | 25
Active Ingredient: | Trimethoprim
Label Claim: | Each 5ml contains 40mg Trimethoprim
Date Analysis Started: | 2018-06-27
Date Analysis Completed: | 2018-07-03
Analysis Data
Reference Substance: | Trimethoprim
Code: | T7-5
% age Purity: | 99.7
% Water content: | 0 | If correction for water content is not needed please enter 0
% Purity corrected for water: | 99.7
Mwt of compound in free base form: | 1 | Enter molecular mass of compound in free base form. If salt conversion is NOT needed, enter 1.
Mwt of compound in salt form: | 1 | Enter molecular mass of compound in salt form. If salt conversion is NOT needed, enter 1.
1 mg of salt is equivalent to | 1 | free base
Initial Standard dilution (mL): | 25 |  | Standard A |  | Standard B
1st Dilution Standard transfer Volume (mL: | 4 | Inj | Response: | Normalised Response: | Response: | Normalised Response:
1st Dilution Standard Final Volume (mL): | 100 | 1 | 2428939 | 2584878.2422 | 2585369 | 2577682.3512
2nd Dilution Standard Transfer Volume (mL): | 1 | 2 | 2442391 | 2599193.8681 | 2571991 | 2564344.1258
2nd Dilution Standard Final Volume (mL): | 1 | 3 | 2438647 | 2595209.5012 | 2569877 | 2562236.411
3rd Dilution Standard Volume (mL: | 1 | 4 |  | - |  | -
3rd Dilution Standard Final Volume (mL): | 1 | Average: | 2436659 | 2593093.8705 | 2575745.6667 | 2568087.6294
4th Dilution Standard Transfer Volume (mL): | 1 | Mass of RS (mg): | 18.85 |  | 20.12
4th Dilution Standard Final Volume (mL): | 1 | Mass of WRS as free base (mg): | 18.85 |  | 20.12
Standard Dilution Factor | 625 | Purity correction (mg): | 18.7935 |  | 20.0596
If there are no serial dilutions, or only one dilution, enter 1 in all boxes not used. |  | Concentration (mg/mL): | 0.03007 |  | 0.032095
|  | Desired Concentration (mg/mL): | 0.032
|  | Desired Weight as free base (mg): | 20
|  | Desired Weight as salt (mg): | 20
|  | Average Normalised Response: | 2580590.7499
|  | RSD: | 0.5972%
|  | n: | 6
Analysis Data | Determination of Content of Active Ingredient in the Sample
Label Claim: | Each 5ml contains 40mg Trimethoprim
Each | 5 | contains | 40 | Trimethoprim
Relative Density of sample: | 1.0685
Each | 5 | is equivalent to | 5.3425
Initial Sample dilution (mL): | 50 |  | Powder Weight (g) | Injection | Response: | Determined Amt (mg) | % Assay
1st Dilution Sample transfer Volume (mL: | 5 | Assay Smp A | 2.2423 | 1 | 2502046 | 36.9612 | 92.4%
1st Dilution Sample Final Volume (mL): | 50 |  |  | 2 | 2555001 | 37.7435 | 94.36%
2nd Dilution Sample Transfer Volume (mL): | 1 |  |  | 3 | 2555282 | 37.7477 | 94.37%
2nd Dilution Sample Final Volume (mL): | 1 |  |  | 4 |  | - | -
3rd Dilution Sample Transfer Volume (mL: | 1 | Assay Smp B | 2.0135 | 1 | 2315881 | 38.0982 | 95.25%
3rd Dilution Sample Final Volume (mL): | 1 |  |  | 2 | 2311906 | 38.0328 | 95.08%
4th Dilution Sample Transfer Volume (mL): | 1 |  |  | 3 | 2310273 | 38.006 | 95.01%
4th Dilution Sample Final Volume (mL): | 1 |  |  | 4 |  | - | -
Sample Dilution Factor | 500 | Assay Smp C | 2.2284 | 1 | 2566840 | 38.1544 | 95.39%
Desired Powder Weight (g): | 2.137 |  |  | 2 | 2579267 | 38.3391 | 95.85%
If there are no serial dilutions, or only one dilution, enter 1 in all boxes not used. |  |  |  | 3 | 2584667 | 38.4194 | 96.05%
|  |  |  | 4 |  | - | -
[6 empty] | Average: | 94.86%
[6 empty] | RSD: | 1.144%
[6 empty] | n: | 9
Comment: | The content of | Trimethoprim |  | in the sample as a percentage of the stated label claim is |  | 94.86%
| Name |  |  | Date |  | Signature
Analysed by: | SARAH KARIUKI
Reviewed By:
0