## SST
HPLC System Suitability Report
Analysis Data | Assay
Sample(s) | NDQB201807006
Reference Substance: | EFAVIRENZ
% age Purity: | 97.21
Weight (mg): | 26.87
Standard Conc (mg/mL): | 0.2687
2018-07-04 09:16:59
Injection Number | Peak Areas | Theoretical Plates (USP) | Tailing Factor (Assym) | Retention Times (min)
1 | 63970458 | 143.2 | 2.1 | 4.7
2 | 63250413 | 149 | 2 | 4.8
3 | 64233515 | 146.1 | 2 | 4.8
4 | 62927546 | 143.8 | 2.1 | 4.7
5 | 63902057 | 142.3 | 2.1 | 4.7
6 | 63250499 | 141.4 | 2.2 | 4.7
Averages: | 63589081.3333 | 144.3 | 2.0833
RSD: | 0.8097%
n: | 6
Summary: | The RSD of the peak areas for six replicate injections of SST Std is less than 2.0%.
The number of Theoretical Plates (USP) for all peaks is greater than 2000
The Assymetry of all peaks were below 2.0
Analysis Data | Dissolution
Reference Substance:
% age Purity:
Weight (mg):
Standard Conc (mg/mL):
Injection Number | Peak Areas | Theoretical Plates (USP) | Tailing Factor (Assym) | Retention Times (min)
1
2
3
4
5
6
Averages: | #DIV/0! | #DIV/0! | #DIV/0! | #DIV/0!
RSD: | #DIV/0!
n: | 0
Summary: | The RSD of the peak areas for six replicate injections of SST Std is less than 2.0%.
The number of Theoretical Plates (USP) for all peaks is greater than 2000
The Assymetry of all peaks were below 2.0
| Name |  |  | Date | Signature
Analysed by:
Reviewed By:

## Uniformity
Please enter the required information in the cells highlighted in green
Uniformity of Weight Test Report
Sample Name: |  | EFAVIRENZ 600 mg TABLETS
Laboratory Ref No: |  | NDQB201807006
Active Ingredient: |  | EFAVIRENZ
Label Claim: |  | Each film-coated tablet contains Efavirenz 600mg.
Date Analysis Started: |  | 2018-07-04 09:16:59
Date Analysis Completed: |  | #REF!
Analysis Data |  | Uniformity of weight
|  | Tablet weight (mg) | % Deviation
|  | 1373.2 | 0.3872%
|  | 1369.04 | 0.08312%
|  | 1361.97 | -0.4337%
|  | 1360.18 | -0.5646%
|  | 1362.49 | -0.3957%
|  | 1365.66 | -0.164%
|  | 1362.44 | -0.3994%
|  | 1381.59 | 1.001%
|  | 1352.48 | -1.127%
|  | 1372.32 | 0.3229%
|  | 1367.38 | -0.03823%
|  | 1382.84 | 1.092%
|  | 1378.45 | 0.771%
|  | 1370.08 | 0.1591%
|  | 1372.19 | 0.3134%
|  | 1359.41 | -0.6209%
|  | 1371.6 | 0.2703%
|  | 1368.3 | 0.02902%
|  | 1362.5 | -0.395%
|  | 1363.94 | -0.2897%
| Total | 27358.06
| Average | 1367.903
| Average | % Deviation from mean
| 1367.903 | -5% | 1299.5078
|  | 5% | 1436.2981
| Name |  | Date | Signature
Analysed by:
Reviewed By:

## weight variation
National Quality Control Laboratory
Laboratory Data Calculation Spreadsheet
Please enter the required information in the cells highlighted in green
Analysis Report
Sample Name: | EFAVIRENZ 600 mg TABLETS
Laboratory Ref No: | NDQB201807006 | 18
Active Ingredient: | EFAVIRENZ
Label Claim: | Each film-coated tablet contains Efavirenz 600mg.
Date Analysis Started: | 2018-07-04 09:16:59
Date Analysis Completed:
Analysis Data | Determination of weight variation of the Sample
Label Claim:
Each Tablet/Capsule/vial contains | 95.97 | EFAVIRENZ | Please enter the percentage amount determined from the Assay test
|  | Weight: | Content as % of the average content
| 1 | 1366.32 | 95.6838 |  | Calculation of acceptance value (AV)
| 2 | 1369.31 | 95.8932 |  | Average | 95.97
| 3 | 1369.18 | 95.8841 |  | k | 2.4
| 4 | 1373.96 | 96.2188 |  | s | 0.25937
| 5 | 1375.31 | 96.3134 |  | M | 98.5
| 6 | 1370.97 | 96.0094 |  | AV (≤ 15) | 3.1525
| 7 | 1365.92 | 95.6558
| 8 | 1366.16 | 95.6726
| 9 | 1375.72 | 96.3421
| 10 | 1371.22 | 96.0269
| Average tablet: | 1370.407 | 95.97
| RSD: | 0.2703% | 0.2703%
| n: | 10 | 10
| Name |  |  | Date |  | Signature
Analysed by:
Reviewed By:
Each Tablet contains
Average Tablet Content Weight (mg): | 1367.903
0

## Efavirenz 2
National Quality Control Laboratory
Laboratory Data Calculation Spreadsheet
Please enter the required information in the cells highlighted in green
Analysis Report
Sample Name: | EFAVIRENZ 600MG TABLETS
Laboratory Ref No: | NDQB201807006 | 1
Active Ingredient: | EFAVIRENZ
Label Claim: | Each film-coated tablet contains Efavirenz 600mg.
Date Analysis Started:
Date Analysis Completed:
Analysis Data
Reference Substance: | EFAVIRENZ
Code: | E15-6
% age Purity: | 97.21
% Water content: | 0 | If correction for water content is not needed please enter 0
% Purity corrected for water: | 97.21
Mwt of compound in free base form: | 1 | Enter molecular mass of compound in free base form. If salt conversion is NOT needed, enter 1.
Mwt of compound in salt form: | 1 | Enter molecular mass of compound in salt form. If salt conversion is NOT needed, enter 1.
1 mg of salt is equivalent to | 1 | free base
Initial Standard dilution volume (mL): | 100 |  | Standard A |  | Standard B
1st Dilution Standard transfer Volume (mL: | 1 | Injection | Response: | Normalised Response: | Response: | Normalised Response: |  | Std Response Deviation
1st Dilution Standard Final Volume (mL): | 1 | 1 | 63701071 | 60968868.2305 | 60761597 | 62182153.2659
2nd Dilution Standard Transfer Volume (mL): | 1 | 2 | 62518348 | 59836873.4051 | 61179569 | 62609897.1082 |  | 3.189%
2nd Dilution Standard Final Volume (mL): | 1 | 3 | 63369960 | 60651958.9131 | 61417552 | 62853443.9554
3rd Dilution Standard Volume (mL: | 1 | 4 |  | - |  | -
3rd Dilution Standard Final Volume (mL): | 1 | Average: | 63196459.6667 | 60485900.1829 | 61119572.6667 | 62548498.1099
4th Dilution Standard Transfer Volume (mL): | 1 | Mass of RS (mg): | 26.87 |  | 25.13
4th Dilution Standard Final Volume (mL): | 1 | Mass of WRS as free base (mg): | 26.87 |  | 25.13
Standard Dilution Factor | 100 | Purity correction (mg): | 26.1203 |  | 24.4289
If there are no serial dilutions, or only one dilution, enter 1 in all boxes not used. |  | Concentration (mg/mL): | 0.2612 |  | 0.24429
|  | Desired Concentration (mg/mL): | 0.25
|  | Desired Weight as free base (mg): | 25
|  | Desired Weight as salt (mg): | 25
|  | Average Normalised Response: | 61517199.1464
|  | RSD: | 1.963%
|  | n: | 6
Analysis Data | Determination of Content of Active Ingredient in the Sample
Label Claim: | Each film-coated tablet contains Efavirenz 600mg.
Each Tablet contains | 600 | EFAVIRENZ
Average Tablet Content Weight (mg): | 1367.903
Initial Sample dilution Volume (mL): | 200 |  | Powder Weight (mg) | Injection | Response: | Determined Amt (mg) | % Assay
1st Dilution Sample transfer Volume (mL): | 4 | Assay Smp A | 1353.43 | 1 | 55163810 | 566.4443 | 94.4074
1st Dilution Sample Final Volume (mL): | 50 |  |  | 2 | 55875458 | 573.7518 | 95.6253
2nd Dilution Sample Transfer Volume (mL): | 1 |  |  | 3 | 56431733 | 579.4639 | 96.5773
2nd Dilution Sample Final Volume (mL): | 1 |  |  | 4 |  | - | -
3rd Dilution Sample Transfer Volume (mL: | 1 | Assay Smp B | 1370.13 | 1 | 56332586 | 571.3953 | 95.2326
3rd Dilution Sample Final Volume (mL): | 1 |  |  | 2 | 56135114 | 569.3923 | 94.8987
4th Dilution Sample Transfer Volume (mL): | 1 |  |  | 3 | 56246648 | 570.5236 | 95.0873
4th Dilution Sample Final Volume (mL): | 1 |  |  | 4 |  | - | -
Sample Dilution Factor | 2500 | Assay Smp C | 1379.24 | 1 | 58111648 | 585.5475 | 97.5912
Desired Sample Weight (mg): | 1424.899 |  |  | 2 | 57800611 | 582.4134 | 97.0689
If there are no serial dilutions, or only one dilution, enter 1 in all boxes not used. |  |  |  | 3 | 57900503 | 583.4199 | 97.2367
|  |  |  | 4 |  | - | -
[5 empty] | Average: | 575.8169 | 95.9695
[5 empty] | RSD: | 1.213% | 1.213%
[5 empty] | n: | 9 | 9
Comment: | The content of | EFAVIRENZ |  | in the sample as a percentage of the stated label claim is |  | 95.9695
DISSOLUTION: | Determination of Active Ingredient Dissolved
Reference Substance: | EFAVIRENZ
Code: | E15-6
% age Purity: | 97.21
% Water content: | 0 | If correction for water content is not needed please enter 0
% Purity corrected for water: | 97.21
Mwt of compound in free base form: | 1 | Enter molecular mass of compound in free base form. If salt convertion is NOT needed, enter 1.
Mwt of compound in salt form: | 1 | Enter molecular mass of compound in salt form. If salt convertion is NOT needed, enter 1.
1 mg of salt is equivalent to | 1 | free base
Initial Standard dilution volume (mL): | 50 |  | Standard A |  | Standard B
1st Dilution Standard transfer Volume (mL: | 3 | Injection | Response: | Normalised Response: | Response: | Normalised Response: |  | Std Response Deviation
1st Dilution Standard Final Volume (mL): | 100 | 1 | 0.515 | 0.56996 | 0.601 | 0.56001
2nd Dilution Standard Transfer Volume (mL): | 1 | 2 | 0.515 | 0.56996 | 0.6 | 0.55908 |  | 2.139%
2nd Dilution Standard Final Volume (mL): | 1 | 3 | 0.515 | 0.56996 | 0.601 | 0.56001
3rd Dilution Standard Volume (mL: | 1 | 4 |  | - |  | -
3rd Dilution Standard Final Volume (mL): | 1 | Average: | 0.515 | 0.56996 | 0.60067 | 0.5597
4th Dilution Standard Transfer Volume (mL): | 1 | Amt of RS (mg): | 18.59 |  | 22.08
4th Dilution Standard Final Volume (mL): | 1 | Amt of RS as free base (mg): | 18.59 |  | 22.08
Standard Dilution Factor | 1666.6667 | Purity correction: | 18.0713 |  | 21.464
If there are no serial dilutions, or only one dilution, enter 1 in all boxes not used. |  | Conc (mg/mL): | 0.010843 |  | 0.012878
|  | Desired Concentration (mg/mL): | 0.012
|  | Desired Weight as free base (mg): | 20
|  | Desired Weight as salt (mg): | 20
|  | Average Normalised Peak Area: | 0.56483
|  | RSD: | 0.9973%
|  | n: | 6
Medium Volume (mL): | 1000 | Unit No. | Response: | Amt Released (mg): | %age Released:
1st Dilution Sample transfer Volume (mL: | 2 | 1 | 0.556 | 590.6197 | 98.4366
1st Dilution Sample Final Volume (mL): | 100 | 2 | 0.555 | 589.5574 | 98.2596
2nd Dilution Sample Transfer Volume (mL): | 1 | 3 | 0.568 | 603.3669 | 100.5611
2nd Dilution Sample Final Volume (mL): | 1 | 4 | 0.561 | 595.931 | 99.3218
3rd Dilution Sample Transfer Volume (mL: | 1 | 5 | 0.564 | 599.1178 | 99.853
3rd Dilution Sample Final Volume (mL): | 1 | 6 | 0.557 | 591.6819 | 98.6137
4th Dilution Sample Transfer Volume (mL): | 1
4th Dilution Sample Final Volume (mL): | 1 |  | Average: | 595.0458 | 99.1743
Sample Dilution Factor | 50000 |  | RSD: | 0.9132% | 0.9132%
If there are no serial dilutions, or only one dilution, enter 1 in all boxes not used. |  |  | n: | 6 | 6
Range
|  |  | Minimum: | 589.5574 | 98.2596
|  |  | Maximum: | 603.3669 | 100.5611
Comment: | The amount of | EFAVIRENZ |  | dissolved as a percentage of the stated label claim is |  | 99.1743
| Range: | Minimum | 98.2596 | Maximum | 100.5611
| Name |  |  | Date |  | Signature
Analysed by:
Reviewed By:
0