## SST
HPLC System Suitability Report
Analysis Data | Assay
Sample(s) | NDQB201807007
Reference Substance: | EFAVIRENZ
% age Purity: | 97.21
Weight (mg): | 26.87
Standard Conc (mg/mL): | 0.2687
2018-07-04 09:54:31
Injection Number | Peak Areas | Theoretical Plates (USP) | Tailing Factor (Assym) | Retention Times (min)
1 | 63970458 | 143.2 | 2.1 | 4.7
2 | 63250413 | 149 | 2 | 4.8
3 | 64233515 | 146.1 | 2 | 4.8
4 | 62927546 | 143.8 | 2.1 | 4.7
5 | 63902057 | 142.3 | 2.1 | 4.7
6 | 63250499 | 141.4 | 2.2 | 4.7
Averages: | 63589081.3333 | 144.3 | 2.0833 | 4.7333
RSD: | 0.8097%
n: | 6
Summary: | The RSD of the peak areas for six replicate injections of SST Std is less than 2.0%.
The number of Theoretical Plates (USP) for all peaks is greater than 2000
The Assymetry of all peaks were below 2.0
Analysis Data | Dissolution
Reference Substance:
% age Purity:
Weight (mg):
Standard Conc (mg/mL):
Injection Number | Peak Areas | Theoretical Plates (USP) | Tailing Factor (Assym) | Retention Times (min)
1
2
3
4
5
6
Averages: | #DIV/0! | #DIV/0! | #DIV/0! | #DIV/0!
RSD: | #DIV/0!
n: | 0
Summary: | The RSD of the peak areas for six replicate injections of SST Std is less than 2.0%.
The number of Theoretical Plates (USP) for all peaks is greater than 2000
The Assymetry of all peaks were below 2.0
| Name |  |  | Date | Signature
Analysed by:
Reviewed By:

## Uniformity
Please enter the required information in the cells highlighted in green
Uniformity of Weight Test Report
Sample Name: |  | EFAVIRENZ 600MG TABLETS
Laboratory Ref No: |  | NDQB201807007
Active Ingredient: |  | EFAVIRENZ
Label Claim: |  | Each film-coated tablet contains Efavirenz 600mg.
Date Analysis Started: |  | 2018-07-04 09:54:31
Date Analysis Completed: |  | #REF!
Analysis Data |  | Uniformity of weight
|  | Tablet weight (mg) | % Deviation
|  | 1381.42 | 0.3777%
|  | 1390.56 | 1.042%
|  | 1383.54 | 0.5318%
|  | 1364.87 | -0.8248%
|  | 1381.58 | 0.3894%
|  | 1359.59 | -1.208%
|  | 1382.01 | 0.4206%
|  | 1370.74 | -0.3983%
|  | 1374.6 | -0.1178%
|  | 1376.46 | 0.01733%
|  | 1371.79 | -0.322%
|  | 1369.56 | -0.484%
|  | 1362.11 | -1.025%
|  | 1384.63 | 0.611%
|  | 1375.05 | -0.08512%
|  | 1382.02 | 0.4213%
|  | 1363.7 | -0.9098%
|  | 1386.14 | 0.7207%
|  | 1379.02 | 0.2033%
|  | 1385.04 | 0.6408%
| Total | 27524.43
| Average | 1376.2215
| Average | % Deviation from mean
| 1376.2215 | -5% | 1307.4104
|  | 5% | 1445.0326
| Name |  | Date | Signature
Analysed by:
Reviewed By:

## Efavirenz
National Quality Control Laboratory
Laboratory Data Calculation Spreadsheet
Please enter the required information in the cells highlighted in green
Analysis Report
Sample Name: | EFAVIRENZ 600MG TABLETS
Laboratory Ref No: | NDQB201807007 | 1
Active Ingredient: | EFAVIRENZ
Label Claim: | Each film-coated tablet contains Efavirenz 600mg.
Date Analysis Started: | 2018-07-04 09:54:31
Date Analysis Completed:
Analysis Data
Reference Substance: | EFAVIRENZ
Code: | E15-6
% age Purity: | 97.21
% Water content: |  | If correction for water content is not needed please enter 0
% Purity corrected for water: | 97.21
Mwt of compound in free base form: | 1 | Enter molecular mass of compound in free base form. If salt conversion is NOT needed, enter 1.
Mwt of compound in salt form: | 1 | Enter molecular mass of compound in salt form. If salt conversion is NOT needed, enter 1.
1 mg of salt is equivalent to | 1 | free base
Initial Standard dilution volume (mL): | 100 |  | Standard A |  | Standard B
1st Dilution Standard transfer Volume (mL: | 1 | Injection | Response: | Normalised Response: | Response: | Normalised Response: |  | Std Response Deviation
1st Dilution Standard Final Volume (mL): | 1 | 1 | 63701071 | 60968868.2305 | 60761597 | 62182153.2659
2nd Dilution Standard Transfer Volume (mL): | 1 | 2 | 62518348 | 59836873.4051 | 61179569 | 62609897.1082 |  | 3.189%
2nd Dilution Standard Final Volume (mL): | 1 | 3 | 63369960 | 60651958.9131 | 61417552 | 62853443.9554
3rd Dilution Standard Volume (mL: | 1 | 4 |  | - |  | -
3rd Dilution Standard Final Volume (mL): | 1 | Average: | 63196459.6667 | 60485900.1829 | 61119572.6667 | 62548498.1099
4th Dilution Standard Transfer Volume (mL): | 1 | Mass of RS (mg): | 26.87 |  | 25.13
4th Dilution Standard Final Volume (mL): | 1 | Mass of WRS as free base (mg): | 26.87 |  | 25.13
Standard Dilution Factor | 100 | Purity correction (mg): | 26.1203 |  | 24.4289
If there are no serial dilutions, or only one dilution, enter 1 in all boxes not used. |  | Concentration (mg/mL): | 0.2612 |  | 0.24429
|  | Desired Concentration (mg/mL): | 0.25
|  | Desired Weight as free base (mg): | 25
|  | Desired Weight as salt (mg): | 25
|  | Average Normalised Response: | 61517199.1464
|  | RSD: | 1.963%
|  | n: | 6
Analysis Data | Determination of Content of Active Ingredient in the Sample
Label Claim: | Each film-coated tablet contains Efavirenz 600mg.
Each Tablet contains | 600 | EFAVIRENZ
Average Tablet Content Weight (mg): | 1376.2215
Initial Sample dilution Volume (mL): | 200 |  | Powder Weight (mg) | Injection | Response: | Determined Amt (mg) | % Assay
1st Dilution Sample transfer Volume (mL): | 4 | Assay Smp A | 1380.56 | 1 | 55916578 | 566.3137 | 94.3856
1st Dilution Sample Final Volume (mL): | 50 |  |  | 2 | 56156357 | 568.7422 | 94.7904
2nd Dilution Sample Transfer Volume (mL): | 1 |  |  | 3 | 56230802 | 569.4962 | 94.916
2nd Dilution Sample Final Volume (mL): | 1 |  |  | 4 |  | - | -
3rd Dilution Sample Transfer Volume (mL: | 1 | Assay Smp B | 1365.4 | 1 | 57077535 | 584.49 | 97.415
3rd Dilution Sample Final Volume (mL): | 1 |  |  | 2 | 56839615 | 582.0537 | 97.0089
4th Dilution Sample Transfer Volume (mL): | 1 |  |  | 3 | 57395954 | 587.7507 | 97.9585
4th Dilution Sample Final Volume (mL): | 1 |  |  | 4 |  | - | -
Sample Dilution Factor | 2500 | Assay Smp C | 1375.94 | 1 | 57792603 | 587.2791 | 97.8799
Desired Sample Weight (mg): | 1433.5641 |  |  | 2 | 57856910 | 587.9326 | 97.9888
If there are no serial dilutions, or only one dilution, enter 1 in all boxes not used. |  |  |  | 3 | 57568912 | 585.006 | 97.501
|  |  |  | 4 |  | - | -
[5 empty] | Average: | 579.896 | 96.6493
[5 empty] | RSD: | 1.554% | 1.554%
[5 empty] | n: | 9 | 9
Comment: | The content of | EFAVIRENZ |  | in the sample as a percentage of the stated label claim is |  | 96.6493
DISSOLUTION: | Determination of Active Ingredient Dissolved
Reference Substance: | EFAVIRENZ
Code: | E15-6
% age Purity: | 97.21
% Water content: | 0 | If correction for water content is not needed please enter 0
% Purity corrected for water: | 97.21
Mwt of compound in free base form: | 1 | Enter molecular mass of compound in free base form. If salt convertion is NOT needed, enter 1.
Mwt of compound in salt form: | 1 | Enter molecular mass of compound in salt form. If salt convertion is NOT needed, enter 1.
1 mg of salt is equivalent to | 1 | free base
Initial Standard dilution volume (mL): | 50 |  | Standard A |  | Standard B
1st Dilution Standard transfer Volume (mL: | 3 | Injection | Response: | Normalised Response: | Response: | Normalised Response: |  | Std Response Deviation
1st Dilution Standard Final Volume (mL): | 100 | 1 | 0.515 | 0.56996 | 0.601 | 0.56001
2nd Dilution Standard Transfer Volume (mL): | 1 | 2 | 0.515 | 0.56996 | 0.6 | 0.55908 |  | 2.139%
2nd Dilution Standard Final Volume (mL): | 1 | 3 | 0.515 | 0.56996 | 0.601 | 0.56001
3rd Dilution Standard Volume (mL: | 1 | 4 |  | - |  | -
3rd Dilution Standard Final Volume (mL): | 1 | Average: | 0.515 | 0.56996 | 0.60067 | 0.5597
4th Dilution Standard Transfer Volume (mL): | 1 | Amt of RS (mg): | 18.59 |  | 22.08
4th Dilution Standard Final Volume (mL): | 1 | Amt of RS as free base (mg): | 18.59 |  | 22.08
Standard Dilution Factor | 1666.6667 | Purity correction: | 18.0713 |  | 21.464
If there are no serial dilutions, or only one dilution, enter 1 in all boxes not used. |  | Conc (mg/mL): | 0.010843 |  | 0.012878
|  | Desired Concentration (mg/mL): | 0.012
|  | Desired Weight as free base (mg): | 20
|  | Desired Weight as salt (mg): | 20
|  | Average Normalised Peak Area: | 0.56483
|  | RSD: | 0.9973%
|  | n: | 6
Medium Volume (mL): | 1000 | Unit No. | Response: | Amt Released (mg): | %age Released:
1st Dilution Sample transfer Volume (mL: | 2 | 1 | 0.584 | 620.3631 | 103.3939
1st Dilution Sample Final Volume (mL): | 100 | 2 | 0.589 | 625.6744 | 104.2791
2nd Dilution Sample Transfer Volume (mL): | 1 | 3 | 0.592 | 628.8612 | 104.8102
2nd Dilution Sample Final Volume (mL): | 1 | 4 | 0.587 | 623.5499 | 103.925
3rd Dilution Sample Transfer Volume (mL: | 1 | 5 | 0.59 | 626.7367 | 104.4561
3rd Dilution Sample Final Volume (mL): | 1 | 6 | 0.589 | 625.6744 | 104.2791
4th Dilution Sample Transfer Volume (mL): | 1
4th Dilution Sample Final Volume (mL): | 1 |  | Average: | 625.1433 | 104.1906
Sample Dilution Factor | 50000 |  | RSD: | 0.4654% | 0.4654%
If there are no serial dilutions, or only one dilution, enter 1 in all boxes not used. |  |  | n: | 6 | 6
Range
|  |  | Minimum: | 620.3631 | 103.3939
|  |  | Maximum: | 628.8612 | 104.8102
Comment: | The amount of | EFAVIRENZ |  | dissolved as a percentage of the stated label claim is |  | 104.1906
| Range: | Minimum | 103.3939 | Maximum | 104.8102
| Name |  |  | Date |  | Signature
Analysed by:
Reviewed By:
0