## Uniformity
Please enter the required information in the cells highlighted in green
Uniformity of Weight Test Report
Sample Name: |  | SULFRAN -DS TABLETS
Laboratory Ref No: |  | NDQB201807008
Active Ingredient: |  | Sulfamethoxazole BP & Trimethoprim BP
Label Claim: |  | Each tablet contains: Sulphamethoxazole BP 800 mg and Trimethoprim BP 160 mg.
Date Analysis Started: |  | 2018-07-04 09:58:57
Date Analysis Completed: |  | #REF!
Analysis Data |  | Uniformity of weight
|  | Tablet weight (mg) | % Deviation
|  | 1041.45 | -0.6469%
|  | 1046.82 | -0.1347%
|  | 1048.93 | 0.06664%
|  | 1051.01 | 0.2651%
|  | 1046.49 | -0.1661%
|  | 1051.1 | 0.2737%
|  | 1039.59 | -0.8244%
|  | 1045.03 | -0.3054%
|  | 1051.13 | 0.2765%
|  | 1063.23 | 1.431%
|  | 1046.34 | -0.1804%
|  | 1046.89 | -0.128%
|  | 1055.73 | 0.7153%
|  | 1041.99 | -0.5954%
|  | 1040.83 | -0.7061%
|  | 1053.6 | 0.5121%
|  | 1049.22 | 0.0943%
|  | 1050.1 | 0.1783%
|  | 1052.81 | 0.4368%
|  | 1042.34 | -0.562%
| Total | 20964.63
| Average | 1048.2315
| Average | % Deviation from mean
| 1048.2315 | -5% | 995.8199
|  | 5% | 1100.6431
| Name |  | Date | Signature
Analysed by:
Reviewed By:

## sulfamethoxazole
National Quality Control Laboratory
Laboratory Data Calculation Spreadsheet
Please enter the required information in the cells highlighted in green
Analysis Report
Sample Name: | SULFRAN -DS TABLETS
Laboratory Ref No: | NDQB201807008 | 1
Active Ingredient: | Sulfamethoxazole BP
Label Claim: | Each tablet contains 800mg Sulfamethoxazole &160mg Trimethoprim
Date Analysis Started: | 2018-07-04 09:58:57
Date Analysis Completed:
Analysis Data
Reference Substance: | Sulfamethoxazole
Code: | S12-6
% age Purity: | 99.02
% Water content: |  | If correction for water content is not needed please enter 0
% Purity corrected for water: | 99.02
Mwt of compound in free base form: | 1 | Enter molecular mass of compound in free base form. If salt conversion is NOT needed, enter 1.
Mwt of compound in salt form: | 1 | Enter molecular mass of compound in salt form. If salt conversion is NOT needed, enter 1.
1 mg of salt is equivalent to | 1 | free base
Initial Standard dilution volume (mL): | 100 |  | Standard A |  | Standard B
1st Dilution Standard transfer Volume (mL: | 1 | Injection | Response: | Normalised Response: | Response: | Normalised Response: |  | Std Response Deviation
1st Dilution Standard Final Volume (mL): | 1 | 1 | 31685348 | 32882659.0503 | 33217703 | 33050697.8239
2nd Dilution Standard Transfer Volume (mL): | 1 | 2 | 31916810 | 33122867.4277 | 33029209 | 32863151.4955 |  | 0.3133%
2nd Dilution Standard Final Volume (mL): | 1 | 3 | 31916151 | 33122183.5257 | 33082447 | 32916121.8364
3rd Dilution Standard Volume (mL: | 1 | 4 |  | - |  | -
3rd Dilution Standard Final Volume (mL): | 1 | Average: | 31839436.3333 | 33042570.0013 | 33109786.3333 | 32943323.7186
4th Dilution Standard Transfer Volume (mL): | 1 | Mass of RS (mg): | 15.57 |  | 16.24
4th Dilution Standard Final Volume (mL): | 1 | Mass of WRS as free base (mg): | 15.57 |  | 16.24
Standard Dilution Factor | 100 | Purity correction (mg): | 15.4174 |  | 16.0808
If there are no serial dilutions, or only one dilution, enter 1 in all boxes not used. |  | Concentration (mg/mL): | 0.15417 |  | 0.16081
|  | Desired Concentration (mg/mL): | 0.16
|  | Desired Weight as free base (mg): | 16
|  | Desired Weight as salt (mg): | 16
|  | Average Normalised Response: | 32992946.8599
|  | RSD: | 0.3633%
|  | n: | 6
Analysis Data | Determination of Content of Active Ingredient in the Sample
Label Claim: | Each tablet contains 800mg Sulfamethoxazole &160mg Trimethoprim
Each Tablet contains | 800 | Sulfamethoxazole BP
Average Tablet Content Weight (mg): | 1048.2315
Initial Sample dilution Volume (mL): | 100 |  | Powder Weight (mg) | Injection | Response: | Determined Amt (mg) | % Assay
1st Dilution Sample transfer Volume (mL): | 5 | Assay Smp A | 215.19 | 1 | 34567498 | 816.586 | 102.0733
1st Dilution Sample Final Volume (mL): | 50 |  |  | 2 | 34524804 | 815.5775 | 101.9472
2nd Dilution Sample Transfer Volume (mL): | 1 |  |  | 3 | 34614338 | 817.6925 | 102.2116
2nd Dilution Sample Final Volume (mL): | 1 |  |  | 4 |  | - | -
3rd Dilution Sample Transfer Volume (mL: | 1 | Assay Smp B | 211.68 | 1 | 34455166 | 827.4287 | 103.4286
3rd Dilution Sample Final Volume (mL): | 1 |  |  | 2 | 34705097 | 833.4307 | 104.1788
4th Dilution Sample Transfer Volume (mL): | 1 |  |  | 3 | 34671286 | 832.6188 | 104.0773
4th Dilution Sample Final Volume (mL): | 1 |  |  | 4 |  | - | -
Sample Dilution Factor | 1000 | Assay Smp C | 221.99 | 1 | 36729505 | 841.0809 | 105.1351
Desired Sample Weight (mg): | 209.6463 |  |  | 2 | 36761318 | 841.8093 | 105.2262
If there are no serial dilutions, or only one dilution, enter 1 in all boxes not used. |  |  |  | 3 | 36572513 | 837.4858 | 104.6857
|  |  |  | 4 |  | - | -
[5 empty] | Average: | 829.3011 | 103.6626
[5 empty] | RSD: | 1.264% | 1.264%
[5 empty] | n: | 9 | 9
Comment: | The content of | Sulfamethoxazole |  | in the sample as a percentage of the stated label claim is |  | 103.6626
DISSOLUTION: | Determination of Active Ingredient Dissolved
Reference Substance: | Sulfamethoxazole
Code: | S12-6
% age Purity: | 99.02
% Water content: | 0 | If correction for water content is not needed please enter 0
% Purity corrected for water: | 99.02
Mwt of compound in free base form: | 1 | Enter molecular mass of compound in free base form. If salt convertion is NOT needed, enter 1.
Mwt of compound in salt form: | 1 | Enter molecular mass of compound in salt form. If salt convertion is NOT needed, enter 1.
1 mg of salt is equivalent to | 1 | free base
Initial Standard dilution volume (mL): | 100 |  | Standard A |  | Standard B
1st Dilution Standard transfer Volume (mL: | 1 | Injection | Response: | Normalised Response: | Response: | Normalised Response: |  | Std Response Deviation
1st Dilution Standard Final Volume (mL): | 1 | 1 | 31685348 | 36536287.8337 | 33217703 | 36722997.5821
2nd Dilution Standard Transfer Volume (mL): | 1 | 2 | 31916810 | 36803186.0308 | 33029209 | 36514612.7728 |  | 0.3133%
2nd Dilution Standard Final Volume (mL): | 1 | 3 | 31916151 | 36802426.1397 | 33082447 | 36573468.7071
3rd Dilution Standard Volume (mL: | 1 | 4 |  | - |  | -
3rd Dilution Standard Final Volume (mL): | 1 | Average: | 31839436.3333 | 36713966.6681 | 33109786.3333 | 36603693.0206
4th Dilution Standard Transfer Volume (mL): | 1 | Amt of RS (mg): | 15.57 |  | 16.24
4th Dilution Standard Final Volume (mL): | 1 | Amt of RS as free base (mg): | 15.57 |  | 16.24
Standard Dilution Factor | 100 | Purity correction: | 15.4174 |  | 16.0808
If there are no serial dilutions, or only one dilution, enter 1 in all boxes not used. |  | Conc (mg/mL): | 0.15417 |  | 0.16081
|  | Desired Concentration (mg/mL): | 0.17778
|  | Desired Weight as free base (mg): | 17.7778
|  | Desired Weight as salt (mg): | 17.7778
|  | Average Normalised Peak Area: | 36658829.8444
|  | RSD: | 0.3633%
|  | n: | 6
Medium Volume (mL): | 900 | Unit No. | Response: | Amt Released (mg): | %age Released:
1st Dilution Sample transfer Volume (mL: | 4 | 1 | 34646346 | 756.0819 | 94.5102
1st Dilution Sample Final Volume (mL): | 20 | 2 | 34588211 | 754.8132 | 94.3517
2nd Dilution Sample Transfer Volume (mL): | 1 | 3 | 34809432 | 759.6409 | 94.9551
2nd Dilution Sample Final Volume (mL): | 1 | 4 | 34519212 | 753.3074 | 94.1634
3rd Dilution Sample Transfer Volume (mL: | 1 | 5 | 34733195 | 757.9772 | 94.7471
3rd Dilution Sample Final Volume (mL): | 1 | 6 | 34724497 | 757.7874 | 94.7234
4th Dilution Sample Transfer Volume (mL): | 1
4th Dilution Sample Final Volume (mL): | 1 |  | Average: | 756.6013 | 94.5752
Sample Dilution Factor | 4500 |  | RSD: | 0.3063% | 0.3063%
If there are no serial dilutions, or only one dilution, enter 1 in all boxes not used. |  |  | n: | 6 | 6
Range
|  |  | Minimum: | 753.3074 | 94.1634
|  |  | Maximum: | 759.6409 | 94.9551
Comment: | The amount of | Sulfamethoxazole |  | dissolved as a percentage of the stated label claim is |  | 94.5752
| Range: | Minimum | 94.1634 | Maximum | 94.9551
| Name |  |  | Date |  | Signature
Analysed by:
Reviewed By:
0

## trimethoprim
National Quality Control Laboratory
Laboratory Data Calculation Spreadsheet
Please enter the required information in the cells highlighted in green
Analysis Report
Sample Name: | SULFRAN -DS TABLETS
Laboratory Ref No: | NDQB201807008 | 1
Active Ingredient: | Trimethoprim
Label Claim: | Each tablet contains 800mg Sulfamethoxazole &160mg Trimethoprim
Date Analysis Started: | 2018-07-04 09:58:57
Date Analysis Completed:
Analysis Data
Reference Substance: | Trimethoprim
Code: | T7-5
% age Purity: | 99.7
% Water content: |  | If correction for water content is not needed please enter 0
% Purity corrected for water: | 99.7
Mwt of compound in free base form: | 1 | Enter molecular mass of compound in free base form. If salt conversion is NOT needed, enter 1.
Mwt of compound in salt form: | 1 | Enter molecular mass of compound in salt form. If salt conversion is NOT needed, enter 1.
1 mg of salt is equivalent to | 1 | free base
Initial Standard dilution volume (mL): | 25 |  | Standard A |  | Standard B
1st Dilution Standard transfer Volume (mL: | 4 | Injection | Response: | Normalised Response: | Response: | Normalised Response: |  | Std Response Deviation
1st Dilution Standard Final Volume (mL): | 100 | 1 | 2428939 | 2584878.2422 | 2585369 | 2577682.3512
2nd Dilution Standard Transfer Volume (mL): | 1 | 2 | 2442391 | 2599193.8681 | 2571991 | 2564344.1258 |  | 1.029%
2nd Dilution Standard Final Volume (mL): | 1 | 3 | 2438647 | 2595209.5012 | 2569877 | 2562236.411
3rd Dilution Standard Volume (mL: | 1 | 4 |  | - |  | -
3rd Dilution Standard Final Volume (mL): | 1 | Average: | 2436659 | 2593093.8705 | 2575745.6667 | 2568087.6294
4th Dilution Standard Transfer Volume (mL): | 1 | Mass of RS (mg): | 18.85 |  | 20.12
4th Dilution Standard Final Volume (mL): | 1 | Mass of WRS as free base (mg): | 18.85 |  | 20.12
Standard Dilution Factor | 625 | Purity correction (mg): | 18.7935 |  | 20.0596
If there are no serial dilutions, or only one dilution, enter 1 in all boxes not used. |  | Concentration (mg/mL): | 0.03007 |  | 0.032095
|  | Desired Concentration (mg/mL): | 0.032
|  | Desired Weight as free base (mg): | 20
|  | Desired Weight as salt (mg): | 20
|  | Average Normalised Response: | 2580590.7499
|  | RSD: | 0.5972%
|  | n: | 6
Analysis Data | Determination of Content of Active Ingredient in the Sample
Label Claim: | Each tablet contains 800mg Sulfamethoxazole &160mg Trimethoprim
Each Tablet contains | 160 | Trimethoprim
Average Tablet Content Weight (mg): | 1048.2315
Initial Sample dilution Volume (mL): | 100 |  | Powder Weight (mg) | Injection | Response: | Determined Amt (mg) | % Assay
1st Dilution Sample transfer Volume (mL): | 5 | Assay Smp A | 215.19 | 1 | 2660694 | 160.7167 | 100.4479
1st Dilution Sample Final Volume (mL): | 50 |  |  | 2 | 2662029 | 160.7973 | 100.4983
2nd Dilution Sample Transfer Volume (mL): | 1 |  |  | 3 | 2672340 | 161.4201 | 100.8876
2nd Dilution Sample Final Volume (mL): | 1 |  |  | 4 |  | - | -
3rd Dilution Sample Transfer Volume (mL: | 1 | Assay Smp B | 211.68 | 1 | 2649628 | 162.7021 | 101.6888
3rd Dilution Sample Final Volume (mL): | 1 |  |  | 2 | 2674467 | 164.2273 | 102.6421
4th Dilution Sample Transfer Volume (mL): | 1 |  |  | 3 | 2673644 | 164.1768 | 102.6105
4th Dilution Sample Final Volume (mL): | 1 |  |  | 4 |  | - | -
Sample Dilution Factor | 1000 | Assay Smp C | 221.99 | 1 | 2810895 | 164.5884 | 102.8678
Desired Sample Weight (mg): | 209.6463 |  |  | 2 | 2820504 | 165.1511 | 103.2194
If there are no serial dilutions, or only one dilution, enter 1 in all boxes not used. |  |  |  | 3 | 2802304 | 164.0854 | 102.5534
|  |  |  | 4 |  | - | -
[5 empty] | Average: | 163.0961 | 101.9351
[5 empty] | RSD: | 1.057% | 1.057%
[5 empty] | n: | 9 | 9
Comment: | The content of | Trimethoprim |  | in the sample as a percentage of the stated label claim is |  | 101.9351
DISSOLUTION: | Determination of Active Ingredient Dissolved
Reference Substance: | Trimethoprim
Code: | T7-5
% age Purity: | 99.7
% Water content: | 0 | If correction for water content is not needed please enter 0
% Purity corrected for water: | 99.7
Mwt of compound in free base form: | 1 | Enter molecular mass of compound in free base form. If salt convertion is NOT needed, enter 1.
Mwt of compound in salt form: | 1 | Enter molecular mass of compound in salt form. If salt convertion is NOT needed, enter 1.
1 mg of salt is equivalent to | 1 | free base
Initial Standard dilution volume (mL): | 25 |  | Standard A |  | Standard B
1st Dilution Standard transfer Volume (mL: | 4 | Injection | Response: | Normalised Response: | Response: | Normalised Response: |  | Std Response Deviation
1st Dilution Standard Final Volume (mL): | 100 | 1 | 2428939 | 2872086.9357 | 2585369 | 2864091.5014
2nd Dilution Standard Transfer Volume (mL): | 1 | 2 | 2442391 | 2887993.1868 | 2571991 | 2849271.2509 |  | 1.029%
2nd Dilution Standard Final Volume (mL): | 1 | 3 | 2438647 | 2883566.1124 | 2569877 | 2846929.3456
3rd Dilution Standard Volume (mL: | 1 | 4 |  | - |  | -
3rd Dilution Standard Final Volume (mL): | 1 | Average: | 2436659 | 2881215.4116 | 2575745.6667 | 2853430.6993
4th Dilution Standard Transfer Volume (mL): | 1 | Amt of RS (mg): | 18.85 |  | 20.12
4th Dilution Standard Final Volume (mL): | 1 | Amt of RS as free base (mg): | 18.85 |  | 20.12
Standard Dilution Factor | 625 | Purity correction: | 18.7935 |  | 20.0596
If there are no serial dilutions, or only one dilution, enter 1 in all boxes not used. |  | Conc (mg/mL): | 0.03007 |  | 0.032095
|  | Desired Concentration (mg/mL): | 0.035556
|  | Desired Weight as free base (mg): | 22.2222
|  | Desired Weight as salt (mg): | 22.2222
|  | Average Normalised Peak Area: | 2867323.0555
|  | RSD: | 0.5972%
|  | n: | 6
Medium Volume (mL): | 900 | Unit No. | Response: | Amt Released (mg): | %age Released:
1st Dilution Sample transfer Volume (mL: | 4 | 1 | 2669525 | 148.9626 | 93.1016
1st Dilution Sample Final Volume (mL): | 20 | 2 | 2664610 | 148.6884 | 92.9302
2nd Dilution Sample Transfer Volume (mL): | 1 | 3 | 2681557 | 149.634 | 93.5213
2nd Dilution Sample Final Volume (mL): | 1 | 4 | 2660195 | 148.442 | 92.7763
3rd Dilution Sample Transfer Volume (mL: | 1 | 5 | 2674954 | 149.2656 | 93.291
3rd Dilution Sample Final Volume (mL): | 1 | 6 | 2675905 | 149.3186 | 93.3242
4th Dilution Sample Transfer Volume (mL): | 1
4th Dilution Sample Final Volume (mL): | 1 |  | Average: | 149.0519 | 93.1574
Sample Dilution Factor | 4500 |  | RSD: | 0.2952% | 0.2952%
If there are no serial dilutions, or only one dilution, enter 1 in all boxes not used. |  |  | n: | 6 | 6
Range
|  |  | Minimum: | 148.442 | 92.7763
|  |  | Maximum: | 149.634 | 93.5213
Comment: | The amount of | Trimethoprim |  | dissolved as a percentage of the stated label claim is |  | 93.1574
| Range: | Minimum | 92.7763 | Maximum | 93.5213
| Name |  |  | Date |  | Signature
Analysed by:
Reviewed By:
0

## SST(SULFA)
HPLC System Suitability Report
Analysis Data | Assay
Sample(s) | SULFRAN -DS TABLETS
Reference Substance: | Sulfamethoxazole
% age Purity: | 99.02
Weight (mg): | 15.57
Standard Conc (mg/mL): | 0.1557
2018-07-04 09:58:57
Injection Number | Peak Areas | Theoretical Plates (USP) | Tailing Factor (Assym) | Retention Times (min) | Resolution
1 | 32088314 | 7342 | 1.2 | 10.7 | 15.3
2 | 32052669 | 7272.5 | 1.2 | 10.7 | 15.3
3 | 31601184 | 7288.5 | 1.2 | 10.7 | 15.3
4 | 31952245 | 7242.9 | 1.2 | 10.7 | 15.2
5 | 32022518 | 7305.8 | 1.1 | 10.7 | 15.3
6 | 32017893 | 7217.3 | 1.1 | 10.7 | 15.2
Averages: | 31955803.8333 | 7278.1667 | 1.1667 | 10.7 | 15.2667
RSD: | 0.5616%
n: | 6
Summary: | The RSD of the peak areas for six replicate injections of SST Std is less than 2.0%.
The number of Theoretical Plates (USP) for all peaks is greater than 2000
The Assymetry of all peaks were below 2.0
The resolution between Sulphamethoxazole and Trimethoprim is not less than 5.0
Analysis Data | Dissolution
Reference Substance:
% age Purity:
Weight (mg):
Standard Conc (mg/mL):
Injection Number | Peak Areas | Theoretical Plates (USP) | Tailing Factor (Assym) | Retention Times (min)
1
2
3
4
5
6
Averages: | #DIV/0! | #DIV/0! | #DIV/0! | #DIV/0!
RSD: | #DIV/0!
n: | 0
Summary: | The RSD of the peak areas for six replicate injections of SST Std is less than 2.0%.
The number of Theoretical Plates (USP) for all peaks is greater than 2000
The Assymetry of all peaks were below 2.0
| Name |  |  | Date |  | Signature
Analysed by:
Reviewed By:

## SST (TRIM)
HPLC System Suitability Report
Analysis Data | Assay
Sample(s) | SULFRAN -DS TABLETS
Reference Substance: | Trimethoprim
% age Purity: | 99.7
Weight (mg): | 18.85
Standard Conc (mg/mL): | 0.03016
2018-07-04 09:58:57
Injection Number | Peak Areas | Theoretical Plates (USP) | Tailing Factor (Assym) | Retention Times (min)
1 | 2464622 | 5234.2 | 1.1 | 4.8
2 | 2461557 | 5181.6 | 1.2 | 4.8
3 | 2424661 | 5212.2 | 1.1 | 4.8
4 | 2453751 | 5178.9 | 1.2 | 4.8
5 | 2452421 | 5240.6 | 1.1 | 4.8
6 | 2457928 | 5182.8 | 1.1 | 4.8
Averages: | 2452490 | 5205.05 | 1.1333 | 4.8
RSD: | 0.5867%
n: | 6
Summary: | The RSD of the peak areas for six replicate injections of SST Std is less than 2.0%.
The number of Theoretical Plates (USP) for all peaks is greater than 2000
The Assymetry of all peaks were below 2.0
Analysis Data | Dissolution
Reference Substance:
% age Purity:
Weight (mg):
Standard Conc (mg/mL):
Injection Number | Peak Areas | Theoretical Plates (USP) | Tailing Factor (Assym) | Retention Times (min)
1
2
3
4
5
6
Averages: | #DIV/0! | #DIV/0! | #DIV/0! | #DIV/0!
RSD: | #DIV/0!
n: | 0
Summary: | The RSD of the peak areas for six replicate injections of SST Std is less than 2.0%.
The number of Theoretical Plates (USP) for all peaks is greater than 2000
The Assymetry of all peaks were below 2.0
| Name |  |  | Date | Signature
Analysed by:
Reviewed By: