## SST
HPLC System Suitability Report
Analysis Data | Assay
Sample(s) | ISONIAZID TABLETS BP 300 mg
Reference Substance: | Isoniazid
% age Purity: | 100.33
Weight (mg): | 15.97
Standard Conc (mg/mL): | 0.3194
Injection Number | Peak Areas | Theoretical Plates (USP) | Tailing Factor (Assym) | Retention Times (min)
1 | 96091954 | 4597.9 | 1.06 | 4.56
2 | 96099670 | 4657.67 | 1.06 | 4.56
3 | 95544788 | 4691.58 | 1.05 | 4.56
4 | 96103191 | 4678.76 | 1.08 | 4.56
5 | 96009277 | 4748.43 | 1.06 | 4.56
6 | 96059309 | 4744.36 | 1.07 | 4.56
Averages: | 95984698.1667 | 4686.45 | 1.0633 | 4.56
RSD: | 0.2275%
n: | 6
Summary: | The RSD of the peak areas for six replicate injections of SST Std is less than 1.0%.
The number of Theoretical Plates (USP) for all peaks should NLT 1800
The Assymetry of all peaks were below 1.5
Analysis Data | Dissolution
Reference Substance:
% age Purity:
Weight (mg):
Standard Conc (mg/mL):
Injection Number | Peak Areas | Theoretical Plates (USP) | Tailing Factor (Assym) | Retention Times (min)
1
2
3
4
5
6
Averages: | #DIV/0! | #DIV/0! | #DIV/0! | #DIV/0!
RSD: | #DIV/0!
n: | 0
Summary: | The RSD of the peak areas for six replicate injections of SST Std is less than 2.0%.
The number of Theoretical Plates (USP) for all peaks is greater than 2000
The Assymetry of all peaks were below 2.0
| Name |  |  | Date | Signature
Analysed by:
Reviewed By:

## Uniformity
Please enter the required information in the cells highlighted in green
Uniformity of Weight Test Report
Sample Name: |  | ISONIAZID TABLETS BP 300 mg
Laboratory Ref No: |  | NDQB201807009
Active Ingredient: |  | Isoniazid BP
Label Claim: |  | Each tablet contains: Isoniazid BP 300 mg.
Date Analysis Started: |  | 2018-07-04 10:03:33
Date Analysis Completed: |  | #REF!
Analysis Data |  | Uniformity of weight
|  | Tablet weight (mg) | % Deviation
|  | 397.62 | -1.247%
|  | 398.55 | -1.016%
|  | 400.23 | -0.5987%
|  | 406.35 | 0.9213%
|  | 402.04 | -0.1491%
|  | 404.36 | 0.4271%
|  | 404.26 | 0.4022%
|  | 398.18 | -1.108%
|  | 403.69 | 0.2607%
|  | 402.52 | -0.02993%
|  | 400.22 | -0.6012%
|  | 401.17 | -0.3652%
|  | 404.42 | 0.442%
|  | 406.51 | 0.961%
|  | 403.15 | 0.1265%
|  | 406.65 | 0.9958%
|  | 403.38 | 0.1837%
|  | 404.99 | 0.5835%
|  | 400.96 | -0.4174%
|  | 403.56 | 0.2284%
| Total | 8052.81
| Average | 402.6405
| Average | % Deviation from mean
| 402.6405 | -5% | 382.5085
|  | 5% | 422.7725
| Name |  | Date | Signature
Analysed by:
Reviewed By:

## Isoniazid
National Quality Control Laboratory
Laboratory Data Calculation Spreadsheet
Please enter the required information in the cells highlighted in green
Analysis Report
Sample Name: | ISONIAZID TABLETS BP 300 mg
Laboratory Ref No: | NDQB201807009 | 1
Active Ingredient: | ISONIAZID
Label Claim: | Each tablet contains: Isoniazid BP 300 mg.
Date Analysis Started: | 2018-07-06
Date Analysis Completed: | 2018-07-10
Analysis Data
Reference Substance: | ISONIAZID
Code: | I8-4
% age Purity: | 100.33
% Water content: | 0 | If correction for water content is not needed please enter 0
% Purity corrected for water: | 100.33
Mwt of compound in free base form: | 1 | Enter molecular mass of compound in free base form. If salt conversion is NOT needed, enter 1.
Mwt of compound in salt form: | 1 | Enter molecular mass of compound in salt form. If salt conversion is NOT needed, enter 1.
1 mg of salt is equivalent to | 1 | free base
Initial Standard dilution volume (mL): | 50 |  | Standard A |  | Standard B
1st Dilution Standard transfer Volume (mL: | 1 | Injection | Response: | Normalised Response: | Response: | Normalised Response: |  | Std Response Deviation
1st Dilution Standard Final Volume (mL): | 1 | 1 | 94194666 | 94061210.7784 | 96820819 | 94726244.1306
2nd Dilution Standard Transfer Volume (mL): | 1 | 2 | 94631526 | 94497451.8341 | 96400438 | 94314957.4502 |  | 0.1305%
2nd Dilution Standard Final Volume (mL): | 1 | 3 | 94564713 | 94430733.4949 | 96395426 | 94310053.8774
3rd Dilution Standard Volume (mL: | 1 | 4 |  | - |  | -
3rd Dilution Standard Final Volume (mL): | 1 | Average: | 94463635 | 94329798.7025 | 96538894.3333 | 94450418.4861
4th Dilution Standard Transfer Volume (mL): | 1 | Mass of RS (mg): | 15.97 |  | 16.3
4th Dilution Standard Final Volume (mL): | 1 | Mass of WRS as free base (mg): | 15.97 |  | 16.3
Standard Dilution Factor | 50 | Purity correction (mg): | 16.0227 |  | 16.3538
If there are no serial dilutions, or only one dilution, enter 1 in all boxes not used. |  | Concentration (mg/mL): | 0.32045 |  | 0.32708
|  | Desired Concentration (mg/mL): | 0.32
|  | Desired Weight as free base (mg): | 16
|  | Desired Weight as salt (mg): | 16
|  | Average Normalised Response: | 94390108.5943
|  | RSD: | 0.2352%
|  | n: | 6
Analysis Data | Determination of Content of Active Ingredient in the Sample
Label Claim: | Each tablet contains: Isoniazid BP 300 mg.
Each Tablet contains | 300 | ISONIAZID
Average Tablet Content Weight (mg): | 402.6405
Initial Sample dilution Volume (mL): | 100 |  | Powder Weight (mg) | Injection | Response: | Determined Amt (mg) | % Assay
1st Dilution Sample transfer Volume (mL): | 1 | Assay Smp A | 59.86 | 1 | 120490670 | 274.7626 | 91.5875
1st Dilution Sample Final Volume (mL): | 1 |  |  | 2 | 119242329 | 271.916 | 90.6387
2nd Dilution Sample Transfer Volume (mL): | 1 |  |  | 3 | 119541820 | 272.5989 | 90.8663
2nd Dilution Sample Final Volume (mL): | 1 |  |  | 4 |  | - | -
3rd Dilution Sample Transfer Volume (mL: | 1 | Assay Smp B | 48.92 | 1 | 95506085 | 266.4928 | 88.8309
3rd Dilution Sample Final Volume (mL): | 1 |  |  | 2 | 95401312 | 266.2005 | 88.7335
4th Dilution Sample Transfer Volume (mL): | 1 |  |  | 3 | 95300794 | 265.92 | 88.64
4th Dilution Sample Final Volume (mL): | 1 |  |  | 4 |  | - | -
Sample Dilution Factor | 100 | Assay Smp C | 43.16 | 1 | 86879057 | 274.7734 | 91.5911
Desired Sample Weight (mg): | 42.9483 |  |  | 2 | 86418220 | 273.3159 | 91.1053
If there are no serial dilutions, or only one dilution, enter 1 in all boxes not used. |  |  |  | 3 | 86410899 | 273.2927 | 91.0976
|  |  |  | 4 |  | - | -
[5 empty] | Average: | 271.0303 | 90.3434
[5 empty] | RSD: | 1.378% | 1.378%
[5 empty] | n: | 9 | 9
Comment: | The content of | ISONIAZID |  | in the sample as a percentage of the stated label claim is |  | 90.3434
DISSOLUTION: | Determination of Active Ingredient Dissolved
Reference Substance: | ISONIAZID
Code: | I8-4
% age Purity: | 100.33
% Water content: | 0 | If correction for water content is not needed please enter 0
% Purity corrected for water: | 100.33
Mwt of compound in free base form: | 1 | Enter molecular mass of compound in free base form. If salt convertion is NOT needed, enter 1.
Mwt of compound in salt form: | 1 | Enter molecular mass of compound in salt form. If salt convertion is NOT needed, enter 1.
1 mg of salt is equivalent to | 1 | free base
Initial Standard dilution volume (mL): | 50 |  | Standard A |  | Standard B
1st Dilution Standard transfer Volume (mL: | 5 | Injection | Response: | Normalised Response: | Response: | Normalised Response: |  | Std Response Deviation
1st Dilution Standard Final Volume (mL): | 50 | 1 | 0.518 | 0.53882 | 0.537 | 0.54727
2nd Dilution Standard Transfer Volume (mL): | 10 | 2 | 0.527 | 0.54818 | 0.539 | 0.54931 |  | 0.4098%
2nd Dilution Standard Final Volume (mL): | 25 | 3 | 0.53 | 0.5513 | 0.538 | 0.54829
3rd Dilution Standard Volume (mL: | 1 | 4 |  | - |  | -
3rd Dilution Standard Final Volume (mL): | 1 | Average: | 0.525 | 0.5461 | 0.538 | 0.54829
4th Dilution Standard Transfer Volume (mL): | 1 | Amt of RS (mg): | 15.97 |  | 16.3
4th Dilution Standard Final Volume (mL): | 1 | Amt of RS as free base (mg): | 15.97 |  | 16.3
Standard Dilution Factor | 1250 | Purity correction: | 16.0227 |  | 16.3538
If there are no serial dilutions, or only one dilution, enter 1 in all boxes not used. |  | Conc (mg/mL): | 0.012818 |  | 0.013083
|  | Desired Concentration (mg/mL): | 0.013333
|  | Desired Weight as free base (mg): | 16.6667
|  | Desired Weight as salt (mg): | 16.6667
|  | Average Normalised Peak Area: | 0.5472
|  | RSD: | 0.7911%
|  | n: | 6
Medium Volume (mL): | 900 | Unit No. | Response: | Amt Released (mg): | %age Released:
1st Dilution Sample transfer Volume (mL: | 5 | 1 | 0.516 | 282.8965 | 94.2988
1st Dilution Sample Final Volume (mL): | 50 | 2 | 0.52 | 285.0895 | 95.0298
2nd Dilution Sample Transfer Volume (mL): | 10 | 3 | 0.536 | 293.8615 | 97.9538
2nd Dilution Sample Final Volume (mL): | 25 | 4 | 0.527 | 288.9273 | 96.3091
3rd Dilution Sample Transfer Volume (mL: | 1 | 5 | 0.518 | 283.993 | 94.6643
3rd Dilution Sample Final Volume (mL): | 1 | 6 | 0.529 | 290.0238 | 96.6746
4th Dilution Sample Transfer Volume (mL): | 1
4th Dilution Sample Final Volume (mL): | 1 |  | Average: | 287.4653 | 95.8218
Sample Dilution Factor | 22500 |  | RSD: | 1.461% | 1.461%
If there are no serial dilutions, or only one dilution, enter 1 in all boxes not used. |  |  | n: | 6 | 6
Range
|  |  | Minimum: | 282.8965 | 94.2988
|  |  | Maximum: | 293.8615 | 97.9538
Comment: | The amount of | ISONIAZID |  | dissolved as a percentage of the stated label claim is |  | 95.8218
| Range: | Minimum | 94.2988 | Maximum | 97.9538
| Name |  |  | Date |  | Signature
Analysed by:
Reviewed By:
0