## SST
HPLC System Suitability Report
Analysis Data | Assay
Sample(s) | NEVIRAPINE TABLETS, USP 200 mg
Reference Substance: | Nevirapine
% age Purity: | 99.7
Weight (mg): | 24.46
Standard Conc (mg/mL): | 0.02446
Injection Number | Peak Areas | Theoretical Plates (USP) | Tailing Factor (Assym) | Retention Times (min)
1 | 23034401 | 3118.19 | 0.99 | 4.44
2 | 22943531 | 3074.8 | 1 | 4.44
3 | 23037253 | 3040.95 | 1 | 4.44
4 | 23023295 | 3036.29 | 0.99 | 4.44
5 | 23042115 | 3020.54 | 0.99 | 4.44
6 | 23060804 | 2992.75 | 1 | 4.44
Averages: | 23023566.5 | 3047.2533 | 0.995 | 4.44
RSD: | 0.1785%
n: | 6
Summary: | The RSD of the peak areas for six replicate injections of SST Std is less than 2.0%.
The number of Theoretical Plates (USP) for all peaks is greater than 2000
The Assymetry of all peaks were below 2.0
Analysis Data | Dissolution
Reference Substance: | Nevirapine
% age Purity: | 99.7
Weight (mg): | 26.09
Standard Conc (mg/mL): | 0.013045
Injection Number | Peak Areas | Theoretical Plates (USP) | Tailing Factor (Assym) | Retention Times (min)
1 | 12932898 | 3307.59 | 1.02 | 4.47
2 | 12917410 | 3277.22 | 1.03 | 4.47
3 | 12919861 | 3279.49 | 1.02 | 4.47
4 | 12951771 | 3246.09 | 1.04 | 4.47
5 | 12930859 | 3255.27 | 1.02 | 4.48
6 | 12916367 | 3223.62 | 1.03 | 4.48
Averages: | 12928194.3333 | 3264.88 | 1.0267 | 4.4733
RSD: | 0.1044%
n: | 6
Summary: | The RSD of the peak areas for six replicate injections of SST Std is less than 2.0%.
The number of Theoretical Plates (USP) for all peaks is greater than 2000
The Assymetry of all peaks were below 2.0
| Name |  |  | Date | Signature
Analysed by:
Reviewed By:

## Uniformity
Please enter the required information in the cells highlighted in green
Uniformity of Weight Test Report
Sample Name: |  | NEVIRAPINE TABLETS, USP 200 mg
Laboratory Ref No: |  | NDQB201807010
Active Ingredient: |  | Nevirapine USP
Label Claim: |  | Each tablet contains: 200 mg of Nevirapine USP.
Date Analysis Started: |  | 2018-07-04 10:09:03
Date Analysis Completed: |  | #REF!
Analysis Data |  | Uniformity of weight
|  | Tablet weight (mg) | % Deviation
|  | 352.56 | -1.95%
|  | 352.53 | -1.958%
|  | 358.87 | -0.1952%
|  | 370.78 | 3.117%
|  | 363.4 | 1.065%
|  | 358.17 | -0.3899%
|  | 364.91 | 1.485%
|  | 366.21 | 1.846%
|  | 363.44 | 1.076%
|  | 351.31 | -2.298%
|  | 364.49 | 1.368%
|  | 358.82 | -0.2091%
|  | 355.75 | -1.063%
|  | 355.24 | -1.205%
|  | 358.08 | -0.4149%
|  | 359.33 | -0.0673%
|  | 360.75 | 0.3276%
|  | 360.62 | 0.2915%
|  | 353.77 | -1.614%
|  | 362.41 | 0.7893%
| Total | 7191.44
| Average | 359.572
| Average | % Deviation from mean
| 359.572 | -5% | 341.5934
|  | 5% | 377.5506
| Name |  | Date | Signature
Analysed by:
Reviewed By:

## Nevirapine
National Quality Control Laboratory
Laboratory Data Calculation Spreadsheet
Please enter the required information in the cells highlighted in green
Analysis Report
Sample Name: | NEVIRAPINE TABLETS, USP 200 mg
Laboratory Ref No: | NDQB201807010 | 1
Active Ingredient: | Nevirapine
Label Claim: | Each tablet contains: 200 mg of Nevirapine USP.
Date Analysis Started: | 2018-07-16
Date Analysis Completed: | 2018-07-18
Analysis Data
Reference Substance: | Nevirapine
Code: | N1-6
% age Purity: | 99.7
% Water content: | 0 | If correction for water content is not needed please enter 0
% Purity corrected for water: | 99.7
Mwt of compound in free base form: | 1 | Enter molecular mass of compound in free base form. If salt conversion is NOT needed, enter 1.
Mwt of compound in salt form: | 1 | Enter molecular mass of compound in salt form. If salt conversion is NOT needed, enter 1.
1 mg of salt is equivalent to | 1 | free base
Initial Standard dilution volume (mL): | 100 |  | Standard A |  | Standard B
1st Dilution Standard transfer Volume (mL: | 5 | Injection | Response: | Normalised Response: | Response: | Normalised Response: |  | Std Response Deviation
1st Dilution Standard Final Volume (mL): | 50 | 1 | 23019991 | 23598997.114 | 24842272 | 23418254.7643
2nd Dilution Standard Transfer Volume (mL): | 1 | 2 | 23047667 | 23627369.2295 | 24865076 | 23439751.5856 |  | 0.6411%
2nd Dilution Standard Final Volume (mL): | 1 | 3 | 23081858 | 23662420.2124 | 25048697 | 23612846.9996
3rd Dilution Standard Volume (mL: | 1 | 4 |  | - |  | -
3rd Dilution Standard Final Volume (mL): | 1 | Average: | 23049838.6667 | 23629595.5186 | 24918681.6667 | 23490284.4498
4th Dilution Standard Transfer Volume (mL): | 1 | Mass of RS (mg): | 24.46 |  | 26.6
4th Dilution Standard Final Volume (mL): | 1 | Mass of WRS as free base (mg): | 24.46 |  | 26.6
Standard Dilution Factor | 1000 | Purity correction (mg): | 24.3866 |  | 26.5202
If there are no serial dilutions, or only one dilution, enter 1 in all boxes not used. |  | Concentration (mg/mL): | 0.024387 |  | 0.02652
|  | Desired Concentration (mg/mL): | 0.025
|  | Desired Weight as free base (mg): | 25
|  | Desired Weight as salt (mg): | 25
|  | Average Normalised Response: | 23559939.9842
|  | RSD: | 0.4407%
|  | n: | 6
Analysis Data | Determination of Content of Active Ingredient in the Sample
Label Claim: | Each tablet contains: 200 mg of Nevirapine USP.
Each Tablet contains | 200 | Nevirapine
Average Tablet Content Weight (mg): | 359.572
Initial Sample dilution Volume (mL): | 250 |  | Powder Weight (mg) | Injection | Response: | Determined Amt (mg) | % Assay
1st Dilution Sample transfer Volume (mL): | 5 | Assay Smp A | 445.37 | 1 | 23987198 | 205.4993 | 102.7496
1st Dilution Sample Final Volume (mL): | 20 |  |  | 2 | 24083896 | 206.3277 | 103.1638
2nd Dilution Sample Transfer Volume (mL): | 5 |  |  | 3 | 24092655 | 206.4027 | 103.2014
2nd Dilution Sample Final Volume (mL): | 50 |  |  | 4 |  | - | -
3rd Dilution Sample Transfer Volume (mL: | 1 | Assay Smp B | 456.76 | 1 | 24487593 | 204.5548 | 102.2774
3rd Dilution Sample Final Volume (mL): | 1 |  |  | 2 | 24540120 | 204.9936 | 102.4968
4th Dilution Sample Transfer Volume (mL): | 1 |  |  | 3 | 24542596 | 205.0143 | 102.5071
4th Dilution Sample Final Volume (mL): | 1 |  |  | 4 |  | - | -
Sample Dilution Factor | 10000 | Assay Smp C | 452.23 | 1 |  | - | -
Desired Sample Weight (mg): | 449.465 |  |  | 2 | 25389033 | 214.2094 | 107.1047
If there are no serial dilutions, or only one dilution, enter 1 in all boxes not used. |  |  |  | 3 | 25397606 | 214.2817 | 107.1409
|  |  |  | 4 |  | - | -
[5 empty] | Average: | 207.6604 | 103.8302
[5 empty] | RSD: | 1.981% | 1.981%
[5 empty] | n: | 8 | 8
Comment: | The content of | Nevirapine |  | in the sample as a percentage of the stated label claim is |  | 103.8302
DISSOLUTION: | Determination of Active Ingredient Dissolved
Reference Substance: | Nevirapine
Code: | N1-6
% age Purity: | 99.7
% Water content: | 0 | If correction for water content is not needed please enter 0
% Purity corrected for water: | 99.7
Mwt of compound in free base form: | 1 | Enter molecular mass of compound in free base form. If salt convertion is NOT needed, enter 1.
Mwt of compound in salt form: | 1 | Enter molecular mass of compound in salt form. If salt convertion is NOT needed, enter 1.
1 mg of salt is equivalent to | 1 | free base
Initial Standard dilution volume (mL): | 50 |  | Standard A |  | Standard B
1st Dilution Standard transfer Volume (mL: | 5 | Injection | Response: | Normalised Response: | Response: | Normalised Response: |  | Std Response Deviation
1st Dilution Standard Final Volume (mL): | 20 | 1 | 12857870 | 13181612.0394 | 14155277 | 13440180.4396
2nd Dilution Standard Transfer Volume (mL): | 5 | 2 | 12898891 | 13223665.8871 | 14211344 | 13493415.0458 |  | 2.11%
2nd Dilution Standard Final Volume (mL): | 50 | 3 | 12888871 | 13213393.5985 | 14175512 | 13459393.2074
3rd Dilution Standard Volume (mL: | 1 | 4 |  | - |  | -
3rd Dilution Standard Final Volume (mL): | 1 | Average: | 12881877.3333 | 13206223.8417 | 14180711 | 13464329.5642
4th Dilution Standard Transfer Volume (mL): | 1 | Amt of RS (mg): | 26.09 |  | 28.17
4th Dilution Standard Final Volume (mL): | 1 | Amt of RS as free base (mg): | 26.09 |  | 28.17
Standard Dilution Factor | 2000 | Purity correction: | 26.0117 |  | 28.0855
If there are no serial dilutions, or only one dilution, enter 1 in all boxes not used. |  | Conc (mg/mL): | 0.013006 |  | 0.014043
|  | Desired Concentration (mg/mL): | 0.013333
|  | Desired Weight as free base (mg): | 26.6667
|  | Desired Weight as salt (mg): | 26.6667
|  | Average Normalised Peak Area: | 13335276.703
|  | RSD: | 1.073%
|  | n: | 6
Medium Volume (mL): | 900 | Unit No. | Response: | Amt Released (mg): | %age Released:
1st Dilution Sample transfer Volume (mL: | 3 | 1 | 12117996 | 181.7435 | 90.8717
1st Dilution Sample Final Volume (mL): | 50 | 2 | 12222562 | 183.3117 | 91.6559
2nd Dilution Sample Transfer Volume (mL): | 1 | 3 | 11787820 | 176.7915 | 88.3958
2nd Dilution Sample Final Volume (mL): | 1 | 4 | 11599704 | 173.9702 | 86.9851
3rd Dilution Sample Transfer Volume (mL: | 1 | 5 | 11978152 | 179.6461 | 89.823
3rd Dilution Sample Final Volume (mL): | 1 | 6 | 11725677 | 175.8595 | 87.9298
4th Dilution Sample Transfer Volume (mL): | 1
4th Dilution Sample Final Volume (mL): | 1 |  | Average: | 178.5538 | 89.2769
Sample Dilution Factor | 15000 |  | RSD: | 2.025% | 2.025%
If there are no serial dilutions, or only one dilution, enter 1 in all boxes not used. |  |  | n: | 6 | 6
Range
|  |  | Minimum: | 173.9702 | 86.9851
|  |  | Maximum: | 183.3117 | 91.6559
Comment: | The amount of | Nevirapine |  | dissolved as a percentage of the stated label claim is |  | 89.2769
| Range: | Minimum | 86.9851 | Maximum | 91.6559
| Name |  |  | Date |  | Signature
Analysed by:
Reviewed By:
0