## SST Lamivudine
HPLC System Suitability Report
Analysis Data | Assay
Sample(s) | LAMIVUDINE and ZIDOVUDINE TABLETS USP 150 mg/300 mg
Reference Substance: | LAMIVUDINE
% age Purity: | 98.9
Weight (mg): | 14.9
Standard Conc (mg/mL): | 0.149
Injection Number | Peak Areas | Theoretical Plates (USP) | Tailing Factor (Assym) | Retention Times (min)
1 | 37735088 | 4742.42 | 1.19 | 3.75
2 | 37694307 | 4786.21 | 1.18 | 3.75
3 | 37616573 | 4747.55 | 1.2 | 3.75
4 | 37823462 | 4832.79 | 1.17 | 3.75
5 | 37809924 | 4815.1 | 1.21 | 3.75
6 | 37791582 | 4903.53 | 1.18 | 3.75
Averages: | 37745156 | 4804.6 | 1.1883 | 3.75
RSD: | 0.211%
n: | 6
Summary: | The RSD of the peak areas for six replicate injections of SST Std is less than 2.0%.
The number of Theoretical Plates (USP) for all peaks is greater than 2000
The Assymetry of all peaks were below 2.0
Analysis Data | Dissolution
Reference Substance: | LAMIVUDINE
% age Purity: | 98.9
Weight (mg): | 15.94
Standard Conc (mg/mL): | 0.1594
Injection Number | Peak Areas | Theoretical Plates (USP) | Tailing Factor (Assym) | Retention Times (min)
1 | 39918627 | 6021.58 | 1.17 | 3.85
2 | 39997193 | 6012.65 | 1.17 | 3.86
3 | 39645614 | 6006.13 | 1.18 | 3.86
4 | 39912859 | 6038.8 | 1.16 | 3.86
5 | 39536743 | 6049.58 | 1.16 | 3.86
6 | 40099890 | 5972.69 | 1.18 | 3.85
Averages: | 39851821 | 6016.905 | 1.17 | 3.8567
RSD: | 0.5413%
n: | 6
Summary: | The RSD of the peak areas for six replicate injections of SST Std is less than 2.0%.
The number of Theoretical Plates (USP) for all peaks is greater than 2000
The Assymetry of all peaks were below 2.0
| Name |  |  | Date | Signature
Analysed by:
Reviewed By:

## SST Zidovudine
HPLC System Suitability Report
Analysis Data | Assay
Sample(s) | LAMIVUDINE and ZIDOVUDINE TABLETS USP 150 mg/300 mg
Reference Substance: | ZIDOVUDINE
% age Purity: | 99
Weight (mg): | 30.13
Standard Conc (mg/mL): | 0.3013
Injection Number | Peak Areas | Theoretical Plates (USP) | Tailing Factor (Assym) | Retention Times (min) | Resolution (USP)
1 | 67435285 | 5883.73 | 1.18 | 5.76 | 7.76
2 | 67365859 | 5920.74 | 1.18 | 5.76 | 7.78
3 | 67211296 | 5896.46 | 1.2 | 5.76 | 7.76
4 | 67610368 | 5988.75 | 1.17 | 5.76 | 7.82
5 | 67619824 | 5985.81 | 1.16 | 5.76 | 7.84
6 | 67579329 | 6082.97 | 1.16 | 5.77 | 7.9
Averages: | 67470326.8333 | 5959.7433 | 1.175 | 5.7617 | 7.81
RSD: | 0.2418%
n: | 6
Summary: | The RSD of the peak areas for six replicate injections of SST Std is less than 2.0%.
The number of Theoretical Plates (USP) for all peaks is greater than 2000
The Assymetry of all peaks were below 2.0
The Resolution between Lamivudine and Zidovudine is greater than 3
Analysis Data | Dissolution
Reference Substance: | ZIDOVUDINE
% age Purity: | 99
Weight (mg): | 29.77
Standard Conc (mg/mL): | 0.2977
Injection Number | Peak Areas | Theoretical Plates (USP) | Tailing Factor (Assym) | Retention Times (min) | Resolution (USP)
1 | 65680382 | 7079.8 | 1.1 | 6.25 | 9.66
2 | 65795391 | 7079.45 | 1.11 | 6.25 | 9.64
3 | 65217045 | 7029.51 | 1.12 | 6.25 | 9.62
4 | 65656045 | 7119.8 | 1.11 | 6.25 | 9.67
5 | 65049182 | 7117.58 | 1.11 | 6.25 | 9.67
6 | 65925090 | 6993.34 | 1.12 | 6.25 | 9.6
Averages: | 65553855.8333 | 7069.9133 | 1.1117 | 6.25 | 9.6433
RSD: | 0.5243%
n: | 6
Summary: | The RSD of the peak areas for six replicate injections of SST Std is less than 2.0%.
The number of Theoretical Plates (USP) for all peaks is greater than 2000
The Assymetry of all peaks were below 2.0
The Resolution between Lamivudine and Zidovudine is greater than 8
| Name |  |  | Date |  | Signature
Analysed by:
Reviewed By:

## Uniformity
Please enter the required information in the cells highlighted in green
Uniformity of Weight Test Report
Sample Name: |  | LAMIVUDINE and ZIDOVUDINE TABLETS USP 150 mg/300 mg
Laboratory Ref No: |  | NDQB201807011
Active Ingredient: |  | LAMIVUDINE & ZIDOVUDINE
Label Claim: |  | Each film-coated tablet contains 150 mg of Lamivudine USP and 300 mg of Zidovudine USP.
Date Analysis Started: |  | 2018-07-04 10:17:11
Date Analysis Completed: |  | #REF!
Analysis Data |  | Uniformity of weight
|  | Tablet weight (mg) | % Deviation
|  | 763.96 | -0.303%
|  | 768.72 | 0.3182%
|  | 757.06 | -1.203%
|  | 757.5 | -1.146%
|  | 766.3 | 0.002349%
|  | 776.05 | 1.275%
|  | 773.25 | 0.9093%
|  | 763.21 | -0.4009%
|  | 772.8 | 0.8506%
|  | 766.4 | 0.0154%
|  | 764.41 | -0.2443%
|  | 772.56 | 0.8193%
|  | 768.06 | 0.232%
|  | 760.9 | -0.7024%
|  | 776.87 | 1.382%
|  | 774.59 | 1.084%
|  | 764.43 | -0.2417%
|  | 774.25 | 1.04%
|  | 750.8 | -2.02%
|  | 753.52 | -1.665%
| Total | 15325.64
| Average | 766.282
| Average | % Deviation from mean
| 766.282 | -5% | 727.9679
|  | 5% | 804.5961
| Name |  | Date | Signature
Analysed by:
Reviewed By:

## Lamivudine
National Quality Control Laboratory
Laboratory Data Calculation Spreadsheet
Please enter the required information in the cells highlighted in green
Analysis Report
Sample Name: | LAMIVUDINE and ZIDOVUDINE TABLETS USP 150 mg/300 mg
Laboratory Ref No: | NDQB201807011 | 1
Active Ingredient: | LAMIVUDINE
Label Claim: | Each film-coated tablet contains 150 mg of Lamivudine USP and 300 mg of Zidovudine USP.
Date Analysis Started: | 2018-07-06
Date Analysis Completed:
Analysis Data
Reference Substance: | LAMIVUDINE
Code: | L3-12
% age Purity: | 98.9
% Water content: | 0 | If correction for water content is not needed please enter 0
% Purity corrected for water: | 98.9
Mwt of compound in free base form: | 1 | Enter molecular mass of compound in free base form. If salt conversion is NOT needed, enter 1.
Mwt of compound in salt form: | 1 | Enter molecular mass of compound in salt form. If salt conversion is NOT needed, enter 1.
1 mg of salt is equivalent to | 1 | free base
Initial Standard dilution volume (mL): | 100 |  | Standard A |  | Standard B
1st Dilution Standard transfer Volume (mL: | 1 | Injection | Response: | Normalised Response: | Response: | Normalised Response: |  | Std Response Deviation
1st Dilution Standard Final Volume (mL): | 1 | 1 | 37580780 | 38253791.7088 | 41601118 | 39117005.5985
2nd Dilution Standard Transfer Volume (mL): | 1 | 2 | 37696692 | 38371779.5075 | 41692364 | 39202803.0593 |  | 2.652%
2nd Dilution Standard Final Volume (mL): | 1 | 3 | 37454929 | 38125686.9185 | 41734140 | 39242084.5043
3rd Dilution Standard Volume (mL: | 1 | 4 |  | - |  | -
3rd Dilution Standard Final Volume (mL): | 1 | Average: | 37577467 | 38250419.3783 | 41675874 | 39187297.7207
4th Dilution Standard Transfer Volume (mL): | 1 | Mass of RS (mg): | 14.9 |  | 16.13
4th Dilution Standard Final Volume (mL): | 1 | Mass of WRS as free base (mg): | 14.9 |  | 16.13
Standard Dilution Factor | 100 | Purity correction (mg): | 14.7361 |  | 15.9526
If there are no serial dilutions, or only one dilution, enter 1 in all boxes not used. |  | Concentration (mg/mL): | 0.14736 |  | 0.15953
|  | Desired Concentration (mg/mL): | 0.15
|  | Desired Weight as free base (mg): | 15
|  | Desired Weight as salt (mg): | 15
|  | Average Normalised Response: | 38718858.5495
|  | RSD: | 1.345%
|  | n: | 6
Analysis Data | Determination of Content of Active Ingredient in the Sample
Label Claim: | Each film-coated tablet contains 150 mg of Lamivudine USP and 300 mg of Zidovudine USP.
Each Tablet contains | 150 | LAMIVUDINE
Average Tablet Content Weight (mg): | 766.282
Initial Sample dilution Volume (mL): | 100 |  | Powder Weight (mg) | Injection | Response: | Determined Amt (mg) | % Assay
1st Dilution Sample transfer Volume (mL): | 10 | Assay Smp A | 763.34 | 1 | 39036531 | 151.8135 | 101.209
1st Dilution Sample Final Volume (mL): | 100 |  |  | 2 | 39292816 | 152.8102 | 101.8735
2nd Dilution Sample Transfer Volume (mL): | 1 |  |  | 3 | 39303548 | 152.852 | 101.9013
2nd Dilution Sample Final Volume (mL): | 1 |  |  | 4 |  | - | -
3rd Dilution Sample Transfer Volume (mL: | 1 | Assay Smp B | 768.46 | 1 | 39333192 | 151.9481 | 101.2987
3rd Dilution Sample Final Volume (mL): | 1 |  |  | 2 | 39352076 | 152.021 | 101.3474
4th Dilution Sample Transfer Volume (mL): | 1 |  |  | 3 | 38992286 | 150.6311 | 100.4208
4th Dilution Sample Final Volume (mL): | 1 |  |  | 4 |  | - | -
Sample Dilution Factor | 1000 | Assay Smp C | 765.84 | 1 | 39347301 | 152.5226 | 101.6817
Desired Sample Weight (mg): | 766.282 |  |  | 2 | 39255515 | 152.1668 | 101.4445
If there are no serial dilutions, or only one dilution, enter 1 in all boxes not used. |  |  |  | 3 | 39163628 | 151.8106 | 101.2071
|  |  |  | 4 |  | - | -
[5 empty] | Average: | 152.064 | 101.376
[5 empty] | RSD: | 0.4408% | 0.4408%
[5 empty] | n: | 9 | 9
Comment: | The content of | LAMIVUDINE |  | in the sample as a percentage of the stated label claim is |  | 101.376
DISSOLUTION: | Determination of Active Ingredient Dissolved
Reference Substance: | LAMIVUDINE
Code: | L3-12
% age Purity: | 98.9
% Water content: | 0 | If correction for water content is not needed please enter 0
% Purity corrected for water: | 98.9
Mwt of compound in free base form: | 1 | Enter molecular mass of compound in free base form. If salt convertion is NOT needed, enter 1.
Mwt of compound in salt form: | 1 | Enter molecular mass of compound in salt form. If salt convertion is NOT needed, enter 1.
1 mg of salt is equivalent to | 1 | free base
Initial Standard dilution volume (mL): | 100 |  | Standard A |  | Standard B
1st Dilution Standard transfer Volume (mL: | 1 | Injection | Response: | Normalised Response: | Response: | Normalised Response: |  | Std Response Deviation
1st Dilution Standard Final Volume (mL): | 1 | 1 | 39893417 | 42175998.9326 | 43982458 | 42942879.5936
2nd Dilution Standard Transfer Volume (mL): | 1 | 2 | 39551197 | 41814198.1284 | 44321984 | 43274380.4874 |  | 3%
2nd Dilution Standard Final Volume (mL): | 1 | 3 | 39875476 | 42157031.4023 | 44476142 | 43424894.7773
3rd Dilution Standard Volume (mL: | 1 | 4 |  | - |  | -
3rd Dilution Standard Final Volume (mL): | 1 | Average: | 39773363.3333 | 42049076.1544 | 44260194.6667 | 43214051.6194
4th Dilution Standard Transfer Volume (mL): | 1 | Amt of RS (mg): | 15.94 |  | 17.26
4th Dilution Standard Final Volume (mL): | 1 | Amt of RS as free base (mg): | 15.94 |  | 17.26
Standard Dilution Factor | 100 | Purity correction: | 15.7647 |  | 17.0701
If there are no serial dilutions, or only one dilution, enter 1 in all boxes not used. |  | Conc (mg/mL): | 0.15765 |  | 0.1707
|  | Desired Concentration (mg/mL): | 0.16667
|  | Desired Weight as free base (mg): | 16.6667
|  | Desired Weight as salt (mg): | 16.6667
|  | Average Normalised Peak Area: | 42631563.8869
|  | RSD: | 1.57%
|  | n: | 6
Medium Volume (mL): | 900 | Unit No. | Response: | Amt Released (mg): | %age Released:
1st Dilution Sample transfer Volume (mL: | 1 | 1 | 41210174 | 144.9988 | 96.6659
1st Dilution Sample Final Volume (mL): | 1 | 2 | 40926677 | 144.0013 | 96.0009
2nd Dilution Sample Transfer Volume (mL): | 1 | 3 | 42333332 | 148.9507 | 99.3004
2nd Dilution Sample Final Volume (mL): | 1 | 4 | 41463844 | 145.8914 | 97.2609
3rd Dilution Sample Transfer Volume (mL: | 1 | 5 | 40525071 | 142.5883 | 95.0588
3rd Dilution Sample Final Volume (mL): | 1 | 6 | 41599538 | 146.3688 | 97.5792
4th Dilution Sample Transfer Volume (mL): | 1
4th Dilution Sample Final Volume (mL): | 1 |  | Average: | 145.4665 | 96.9777
Sample Dilution Factor | 900 |  | RSD: | 1.499% | 1.499%
If there are no serial dilutions, or only one dilution, enter 1 in all boxes not used. |  |  | n: | 6 | 6
Range
|  |  | Minimum: | 142.5883 | 95.0588
|  |  | Maximum: | 148.9507 | 99.3004
Comment: | The amount of | LAMIVUDINE |  | dissolved as a percentage of the stated label claim is |  | 96.9777
| Range: | Minimum | 95.0588 | Maximum | 99.3004
| Name |  |  | Date |  | Signature
Analysed by:
Reviewed By:
0

## Zidovudine
National Quality Control Laboratory
Laboratory Data Calculation Spreadsheet
Please enter the required information in the cells highlighted in green
Analysis Report
Sample Name: | LAMIVUDINE and ZIDOVUDINE TABLETS USP 150 mg/300 mg
Laboratory Ref No: | NDQB201807011 | 1
Active Ingredient: | ZIDOVUDINE
Label Claim: | Each film-coated tablet contains 150 mg of Lamivudine USP and 300 mg of Zidovudine USP.
Date Analysis Started: | 2018-07-06
Date Analysis Completed:
Analysis Data
Reference Substance: | ZIDOVUDINE
Code: | NQCL-WRS-Z1-1
% age Purity: | 99
% Water content: | 0 | If correction for water content is not needed please enter 0
% Purity corrected for water: | 99
Mwt of compound in free base form: | 1 | Enter molecular mass of compound in free base form. If salt conversion is NOT needed, enter 1.
Mwt of compound in salt form: | 1 | Enter molecular mass of compound in salt form. If salt conversion is NOT needed, enter 1.
1 mg of salt is equivalent to | 1 | free base
Initial Standard dilution volume (mL): | 100 |  | Standard A |  | Standard B
1st Dilution Standard transfer Volume (mL: | 1 | Injection | Response: | Normalised Response: | Response: | Normalised Response: |  | Std Response Deviation
1st Dilution Standard Final Volume (mL): | 1 | 1 | 67222965 | 67609012.4612 | 69252456 | 67870610.3728
2nd Dilution Standard Transfer Volume (mL): | 1 | 2 | 67428992 | 67816222.6312 | 69419377 | 68034200.6743 |  | 0.6002%
2nd Dilution Standard Final Volume (mL): | 1 | 3 | 66993487 | 67378216.6169 | 69471015 | 68084808.303
3rd Dilution Standard Volume (mL: | 1 | 4 |  | - |  | -
3rd Dilution Standard Final Volume (mL): | 1 | Average: | 67215148 | 67601150.5698 | 69380949.3333 | 67996539.7833
4th Dilution Standard Transfer Volume (mL): | 1 | Mass of RS (mg): | 30.13 |  | 30.92
4th Dilution Standard Final Volume (mL): | 1 | Mass of WRS as free base (mg): | 30.13 |  | 30.92
Standard Dilution Factor | 100 | Purity correction (mg): | 29.8287 |  | 30.6108
If there are no serial dilutions, or only one dilution, enter 1 in all boxes not used. |  | Concentration (mg/mL): | 0.29829 |  | 0.30611
|  | Desired Concentration (mg/mL): | 0.3
|  | Desired Weight as free base (mg): | 30
|  | Desired Weight as salt (mg): | 30
|  | Average Normalised Response: | 67798845.1765
|  | RSD: | 0.3933%
|  | n: | 6
Analysis Data | Determination of Content of Active Ingredient in the Sample
Label Claim: | Each film-coated tablet contains 150 mg of Lamivudine USP and 300 mg of Zidovudine USP.
Each Tablet contains | 300 | ZIDOVUDINE
Average Tablet Content Weight (mg): | 766.282
Initial Sample dilution Volume (mL): | 100 |  | Powder Weight (mg) | Injection | Response: | Determined Amt (mg) | % Assay
1st Dilution Sample transfer Volume (mL): | 10 | Assay Smp A | 763.34 | 1 | 68241837 | 303.124 | 101.0413
1st Dilution Sample Final Volume (mL): | 100 |  |  | 2 | 68668310 | 305.0183 | 101.6728
2nd Dilution Sample Transfer Volume (mL): | 1 |  |  | 3 | 68674960 | 305.0479 | 101.6826
2nd Dilution Sample Final Volume (mL): | 1 |  |  | 4 |  | - | -
3rd Dilution Sample Transfer Volume (mL: | 1 | Assay Smp B | 768.46 | 1 | 68775395 | 303.4586 | 101.1529
3rd Dilution Sample Final Volume (mL): | 1 |  |  | 2 | 68807822 | 303.6016 | 101.2005
4th Dilution Sample Transfer Volume (mL): | 1 |  |  | 3 | 68169516 | 300.7852 | 100.2617
4th Dilution Sample Final Volume (mL): | 1 |  |  | 4 |  | - | -
Sample Dilution Factor | 1000 | Assay Smp C | 765.84 | 1 | 68822614 | 304.7058 | 101.5686
Desired Sample Weight (mg): | 766.282 |  |  | 2 | 68664548 | 304.006 | 101.3353
If there are no serial dilutions, or only one dilution, enter 1 in all boxes not used. |  |  |  | 3 | 68486708 | 303.2186 | 101.0729
|  |  |  | 4 |  | - | -
[5 empty] | Average: | 303.6629 | 101.221
[5 empty] | RSD: | 0.4321% | 0.4321%
[5 empty] | n: | 9 | 9
Comment: | The content of | ZIDOVUDINE |  | in the sample as a percentage of the stated label claim is |  | 101.221
DISSOLUTION: | Determination of Active Ingredient Dissolved
Reference Substance: | ZIDOVUDINE
Code: | NQCL-WRS-Z1-1
% age Purity: | 99
% Water content: | 0 | If correction for water content is not needed please enter 0
% Purity corrected for water: | 99
Mwt of compound in free base form: | 1 | Enter molecular mass of compound in free base form. If salt convertion is NOT needed, enter 1.
Mwt of compound in salt form: | 1 | Enter molecular mass of compound in salt form. If salt convertion is NOT needed, enter 1.
1 mg of salt is equivalent to | 1 | free base
Initial Standard dilution volume (mL): | 100 |  | Standard A |  | Standard B
1st Dilution Standard transfer Volume (mL: | 1 | Injection | Response: | Normalised Response: | Response: | Normalised Response: |  | Std Response Deviation
1st Dilution Standard Final Volume (mL): | 1 | 1 | 65630887 | 74228894.0237 | 69297952 | 74473807.1211
2nd Dilution Standard Transfer Volume (mL): | 1 | 2 | 65039069 | 73559544.6119 | 69820217 | 75035080.0268 |  | 1.349%
2nd Dilution Standard Final Volume (mL): | 1 | 3 | 65589723 | 74182337.3133 | 70072753 | 75306477.9081
3rd Dilution Standard Volume (mL: | 1 | 4 |  | - |  | -
3rd Dilution Standard Final Volume (mL): | 1 | Average: | 65419893 | 73990258.6496 | 69730307.3333 | 74938455.0187
4th Dilution Standard Transfer Volume (mL): | 1 | Amt of RS (mg): | 29.77 |  | 31.33
4th Dilution Standard Final Volume (mL): | 1 | Amt of RS as free base (mg): | 29.77 |  | 31.33
Standard Dilution Factor | 100 | Purity correction: | 29.4723 |  | 31.0167
If there are no serial dilutions, or only one dilution, enter 1 in all boxes not used. |  | Conc (mg/mL): | 0.29472 |  | 0.31017
|  | Desired Concentration (mg/mL): | 0.33333
|  | Desired Weight as free base (mg): | 33.3333
|  | Desired Weight as salt (mg): | 33.3333
|  | Average Normalised Peak Area: | 74464356.8342
|  | RSD: | 0.8469%
|  | n: | 6
Medium Volume (mL): | 900 | Unit No. | Response: | Amt Released (mg): | %age Released:
1st Dilution Sample transfer Volume (mL: | 1 | 1 | 71452646 | 287.8665 | 95.9555
1st Dilution Sample Final Volume (mL): | 1 | 2 | 71224830 | 286.9487 | 95.6496
2nd Dilution Sample Transfer Volume (mL): | 1 | 3 | 73842883 | 297.4962 | 99.1654
2nd Dilution Sample Final Volume (mL): | 1 | 4 | 71943800 | 289.8452 | 96.6151
3rd Dilution Sample Transfer Volume (mL: | 1 | 5 | 70371660 | 283.5115 | 94.5038
3rd Dilution Sample Final Volume (mL): | 1 | 6 | 72351595 | 291.4882 | 97.1627
4th Dilution Sample Transfer Volume (mL): | 1
4th Dilution Sample Final Volume (mL): | 1 |  | Average: | 289.526 | 96.5087
Sample Dilution Factor | 900 |  | RSD: | 1.642% | 1.642%
If there are no serial dilutions, or only one dilution, enter 1 in all boxes not used. |  |  | n: | 6 | 6
Range
|  |  | Minimum: | 283.5115 | 94.5038
|  |  | Maximum: | 297.4962 | 99.1654
Comment: | The amount of | ZIDOVUDINE |  | dissolved as a percentage of the stated label claim is |  | 96.5087
| Range: | Minimum | 94.5038 | Maximum | 99.1654
| Name |  |  | Date |  | Signature
Analysed by:
Reviewed By:
0