## SST TDF
HPLC System Suitability Report
Analysis Data | Assay
Sample(s) | TENOFOVIR DISOPROXIL FUMARATE and LAMIVUDINE TABLETS 300 mg/300 mg
Reference Substance: | Tenofovir Disoproxil Fumarate
% age Purity: | 99.1
Weight (mg): | 14.63
Standard Conc (mg/mL): | 0.11704
Injection Number | Peak Areas | Theoretical Plates (USP) | Tailing Factor (Assym) | Retention Times (min)
1 | 1400917 | 33832.8 | 1 | 14.3
2 | 1410518 | 33740.7 | 1.1 | 14.3
3 | 1410707 | 33842.9 | 1 | 14.3
4 | 1415147 | 33835 | 1.1 | 14.3
5 | 1406540 | 33664.6 | 1.1 | 14.3
6 | 1414013 | 34423.4 | 1 | 14.3
Averages: | 1409640.3333 | 33889.9 | 1.05 | 14.3
RSD: | 0.3714%
n: | 6
Summary: | The RSD of the peak areas for six replicate injections of SST Std is less than 2.0%.
The number of Theoretical Plates (USP) for Lamivudine,Tdf and Efavirenz peaks should be NLT 2000,10000 and 10000 respectively
The Assymetry of all peaks were below 2.0
Analysis Data | Dissolution
Reference Substance: | Tenofovir Disoproxil Fumarate
% age Purity: | 99.1
Weight (mg): | 14.49
Standard Conc (mg/mL): | 0.2898
Injection Number | Peak Areas | Theoretical Plates (USP) | Tailing Factor (Assym) | Retention Times (min)
1 | 3097312 | 100042 | 1.12 | 8.67
2 | 3102355 | 100384 | 1.04 | 8.67
3 | 3092226 | 101262 | 1.06 | 8.67
4 | 3094099 | 100496 | 1.03 | 8.67
5 | 3097764 | 100758 | 1.13 | 8.67
6 | 3092438 | 101253 | 1.04 | 8.67
Averages: | 3096032.3333 | 100699.1667 | 1.07 | 8.67
RSD: | 0.1257%
n: | 6
Summary: | The RSD of the peak areas for six replicate injections of SST Std is less than 2.0%.
The number of Theoretical Plates (USP) for all peaks is greater than 2000
The Assymetry of all peaks were below 2.0
| Name |  |  | Date | Signature
Analysed by: | RUTTO KENNEDY
Reviewed By:

## SST Lamivudine
HPLC System Suitability Report
Analysis Data | Assay
Sample(s) | TENOFOVIR DISOPROXIL FUMARATE and LAMIVUDINE TABLETS 300 mg/300 mg
Reference Substance: | Lamivudine
% age Purity: | 98.9
Weight (mg): | 16.3
Standard Conc (mg/mL): | 0.1304
Injection Number | Peak Areas | Theoretical Plates (USP) | Tailing Factor (Assym) | Retention Times (min)
1 | 3024649 | 5874.5 | 1 | 5.2
2 | 3033480 | 5775.2 | 1 | 5.2
3 | 3040436 | 5828.3 | 0.9 | 5.2
4 | 3044989 | 5792.5 | 1 | 5.2
5 | 3037262 | 5818.4 | 0.9 | 5.2
6 | 3045730 | 5768.1 | 0.9 | 5.2
Averages: | 3037757.6667 | 5809.5 | 0.95 | 5.2
RSD: | 0.2606%
n: | 6
Summary: | The RSD of the peak areas for six replicate injections of SST Std is less than 2.0%.
The number of Theoretical Plates (USP) for Lamivudine,Tdf and Efavirenz peaks should be NLT 2000,10000 and 10000 respectively
The Assymetry of all peaks were below 2.0
Analysis Data | Dissolution
Reference Substance: | Lamivudine
% age Purity: | 98.9
Weight (mg): | 14.73
Standard Conc (mg/mL): | 0.2946
Injection Number | Peak Areas | Theoretical Plates (USP) | Tailing Factor (Assym) | Retention Times (min)
1 | 3995794 | 1694 | 0.79 | 4.97
2 | 4022073 | 1732 | 0.8 | 4.98
3 | 4011105 | 1697 | 0.81 | 4.97
4 | 4009549 | 1750 | 0.8 | 4.98
5 | 4008018 | 1732 | 0.8 | 4.98
6 | 4015736 | 1715 | 0.81 | 4.98
Averages: | 4010379.1667 | 1720 | 0.80167 | 4.9767
RSD: | 0.2188%
n: | 6
Summary: | The RSD of the peak areas for six replicate injections of SST Std is less than 2.0%.
The number of Theoretical Plates (USP) for all peaks is greater than 2000
The Assymetry of all peaks were below 2.0
| Name |  |  | Date | Signature
Analysed by: | RUTTO KENNEDY
Reviewed By:

## Uniformity
Please enter the required information in the cells highlighted in green
Uniformity of Weight Test Report
Sample Name: |  | TENOFOVIR DISOPROXIL FUMARATE and LAMIVUDINE TABLETS 300 mg/300 mg
Laboratory Ref No: |  | NDQB201807012
Active Ingredient: |  | Tenofovir Disproxil Fumarate and Lamivudine
Label Claim: |  | Each film coated tablet contains: tenofovir disoproxil fumarate 300 mg equivalent to tenofovir disoproxil 245 mg and lamivudine USP 300 mg.
Date Analysis Started: |  | 2018-07-04 10:24:17
Date Analysis Completed: |  | #REF!
Analysis Data |  | Uniformity of weight
|  | Tablet weight (mg) | % Deviation
|  | 1197.11 | 0.343%
|  | 1198.48 | 0.4578%
|  | 1204.84 | 0.9909%
|  | 1198.21 | 0.4352%
|  | 1152.18 | -3.423%
|  | 1186.9 | -0.5128%
|  | 1199.08 | 0.5081%
|  | 1199.25 | 0.5224%
|  | 1189.13 | -0.3259%
|  | 1190.25 | -0.232%
|  | 1188.95 | -0.341%
|  | 1188.16 | -0.4072%
|  | 1203.54 | 0.882%
|  | 1203.71 | 0.8962%
|  | 1203.42 | 0.8719%
|  | 1177.96 | -1.262%
|  | 1193.65 | 0.05297%
|  | 1189.6 | -0.2865%
|  | 1197.91 | 0.4101%
|  | 1198.03 | 0.4201%
| Total | 23860.36
| Average | 1193.018
| Average | % Deviation from mean
| 1193.018 | -5% | 1133.3671
|  | 5% | 1252.6689
| Name |  | Date | Signature
Analysed by:
Reviewed By:

## TDF
National Quality Control Laboratory
Laboratory Data Calculation Spreadsheet
Please enter the required information in the cells highlighted in green
Analysis Report
Sample Name: | TENOFOVIR DISOPROXIL FUMARATE and LAMIVUDINE TABLETS 300 mg/300 mg
Laboratory Ref No: | NDQB201807012 | 1
Active Ingredient: | Tenofovir Disproxil Fumarate
Label Claim: | Each film coated tablet contains: tenofovir disoproxil fumarate 300 mg equivalent to tenofovir disoproxil 245 mg and lamivudine USP 300 mg.
Date Analysis Started: | 2018-07-10
Date Analysis Completed: | 2018-07-25
Analysis Data
Reference Substance: | Tenofovir Disproxil Fumarate
Code: | T11-12
% age Purity: | 99.1
% Water content: | 0 | If correction for water content is not needed please enter 0
% Purity corrected for water: | 99.1
Mwt of compound in free base form: | 1 | Enter molecular mass of compound in free base form. If salt conversion is NOT needed, enter 1.
Mwt of compound in salt form: | 1 | Enter molecular mass of compound in salt form. If salt conversion is NOT needed, enter 1.
1 mg of salt is equivalent to | 1 | free base
Initial Standard dilution volume (mL): | 50 |  | Standard A |  | Standard B
1st Dilution Standard transfer Volume (mL: | 10 | Injection | Response: | Normalised Response: | Response: | Normalised Response: |  | Std Response Deviation
1st Dilution Standard Final Volume (mL): | 25 | 1 | 1389606 | 1437689.0304 | 1457963 | 1450891.3555
2nd Dilution Standard Transfer Volume (mL): | 1 | 2 | 1399352 | 1447772.2607 | 1456063 | 1449000.5712 |  | 0.2365%
2nd Dilution Standard Final Volume (mL): | 1 | 3 | 1411199 | 1460029.1896 | 1442709 | 1435711.3429
3rd Dilution Standard Volume (mL: | 1 | 4 |  | - |  | -
3rd Dilution Standard Final Volume (mL): | 1 | Average: | 1400052.3333 | 1448496.8269 | 1452245 | 1445201.0899
4th Dilution Standard Transfer Volume (mL): | 1 | Mass of RS (mg): | 14.63 |  | 15.21
4th Dilution Standard Final Volume (mL): | 1 | Mass of WRS as free base (mg): | 14.63 |  | 15.21
Standard Dilution Factor | 125 | Purity correction (mg): | 14.4983 |  | 15.0731
If there are no serial dilutions, or only one dilution, enter 1 in all boxes not used. |  | Concentration (mg/mL): | 0.11599 |  | 0.12058
|  | Desired Concentration (mg/mL): | 0.12
|  | Desired Weight as free base (mg): | 15
|  | Desired Weight as salt (mg): | 15
|  | Average Normalised Response: | 1446848.9584
|  | RSD: | 0.6209%
|  | n: | 6
Analysis Data | Determination of Content of Active Ingredient in the Sample
Label Claim: | Each film coated tablet contains: tenofovir disoproxil fumarate 300 mg equivalent to tenofovir disoproxil 245 mg and lamivudine USP 300 mg.
Each Tablet contains | 300 | Tenofovir Disproxil Fumarate
Average Tablet Content Weight (mg): | 1193.018
Initial Sample dilution Volume (mL): | 200 |  | Powder Weight (mg) | Injection | Response: | Determined Amt (mg) | % Assay
1st Dilution Sample transfer Volume (mL): | 4 | Assay Smp A | 1202.3 | 1 | 1414315 | 290.9902 | 96.9967
1st Dilution Sample Final Volume (mL): | 50 |  |  | 2 | 1420463 | 292.2551 | 97.4184
2nd Dilution Sample Transfer Volume (mL): | 1 |  |  | 3 | 1416945 | 291.5313 | 97.1771
2nd Dilution Sample Final Volume (mL): | 1 |  |  | 4 |  | - | -
3rd Dilution Sample Transfer Volume (mL: | 1 | Assay Smp B | 1182.19 | 1 | 1390828 | 291.0256 | 97.0085
3rd Dilution Sample Final Volume (mL): | 1 |  |  | 2 | 1395212 | 291.9429 | 97.3143
4th Dilution Sample Transfer Volume (mL): | 1 |  |  | 3 | 1403574 | 293.6927 | 97.8976
4th Dilution Sample Final Volume (mL): | 1 |  |  | 4 |  | - | -
Sample Dilution Factor | 2500 | Assay Smp C | 1191.65 | 1 | 1390051 | 288.554 | 96.1847
Desired Sample Weight (mg): | 1193.018 |  |  | 2 | 1389440 | 288.4271 | 96.1424
If there are no serial dilutions, or only one dilution, enter 1 in all boxes not used. |  |  |  | 3 | 1386701 | 287.8586 | 95.9529
|  |  |  | 4 |  | - | -
[5 empty] | Average: | 290.6975 | 96.8992
[5 empty] | RSD: | 0.6842% | 0.6842%
[5 empty] | n: | 9 | 9
Comment: | The content of | Tenofovir Disproxil Fumarate |  | in the sample as a percentage of the stated label claim is |  | 96.8992
DISSOLUTION: | Determination of Active Ingredient Dissolved
Reference Substance: | Tenofovir Disproxil Fumarate
Code: | T11-12
% age Purity: | 99.1
% Water content: | 0 | If correction for water content is not needed please enter 0
% Purity corrected for water: | 99.1
Mwt of compound in free base form: | 1 | Enter molecular mass of compound in free base form. If salt convertion is NOT needed, enter 1.
Mwt of compound in salt form: | 1 | Enter molecular mass of compound in salt form. If salt convertion is NOT needed, enter 1.
1 mg of salt is equivalent to | 1 | free base
Initial Standard dilution volume (mL): | 50 |  | Standard A |  | Standard B
1st Dilution Standard transfer Volume (mL: | 1 | Injection | Response: | Normalised Response: | Response: | Normalised Response: |  | Std Response Deviation
1st Dilution Standard Final Volume (mL): | 1 | 1 | 3090191 | 3228007.5545 | 3180622 | 3194599.4374
2nd Dilution Standard Transfer Volume (mL): | 1 | 2 | 3097023 | 3235144.2485 | 3186205 | 3200206.9722 |  | 1.131%
2nd Dilution Standard Final Volume (mL): | 1 | 3 | 3101371 | 3239686.161 | 3188528 | 3202540.1808
3rd Dilution Standard Volume (mL: | 1 | 4 |  | - |  | -
3rd Dilution Standard Final Volume (mL): | 1 | Average: | 3096195 | 3234279.3213 | 3185118.3333 | 3199115.5301
4th Dilution Standard Transfer Volume (mL): | 1 | Amt of RS (mg): | 14.49 |  | 15.07
4th Dilution Standard Final Volume (mL): | 1 | Amt of RS as free base (mg): | 14.49 |  | 15.07
Standard Dilution Factor | 50 | Purity correction: | 14.3596 |  | 14.9344
If there are no serial dilutions, or only one dilution, enter 1 in all boxes not used. |  | Conc (mg/mL): | 0.28719 |  | 0.29869
|  | Desired Concentration (mg/mL): | 0.3
|  | Desired Weight as free base (mg): | 15
|  | Desired Weight as salt (mg): | 15
|  | Average Normalised Peak Area: | 3216697.4257
|  | RSD: | 0.6151%
|  | n: | 6
Medium Volume (mL): | 1000 | Unit No. | Response: | Amt Released (mg): | %age Released:
1st Dilution Sample transfer Volume (mL: | 1 | 1 | 3188400 | 297.3609 | 99.1203
1st Dilution Sample Final Volume (mL): | 1 | 2 | 3144527 | 293.2691 | 97.7564
2nd Dilution Sample Transfer Volume (mL): | 1 | 3 | 3198015 | 298.2576 | 99.4192
2nd Dilution Sample Final Volume (mL): | 1 | 4 | 3218075 | 300.1285 | 100.0428
3rd Dilution Sample Transfer Volume (mL: | 1 | 5 | 3153493 | 294.1053 | 98.0351
3rd Dilution Sample Final Volume (mL): | 1 | 6 | 3242604 | 302.4161 | 100.8054
4th Dilution Sample Transfer Volume (mL): | 1
4th Dilution Sample Final Volume (mL): | 1 |  | Average: | 297.5896 | 99.1965
Sample Dilution Factor | 1000 |  | RSD: | 1.174% | 1.174%
If there are no serial dilutions, or only one dilution, enter 1 in all boxes not used. |  |  | n: | 6 | 6
Range
|  |  | Minimum: | 293.2691 | 97.7564
|  |  | Maximum: | 302.4161 | 100.8054
Comment: | The amount of | Tenofovir Disproxil Fumarate |  | dissolved as a percentage of the stated label claim is |  | 99.1965
| Range: | Minimum | 97.7564 | Maximum | 100.8054
| Name |  |  | Date |  | Signature
Analysed by:
Reviewed By:
0

## Lamivudine
National Quality Control Laboratory
Laboratory Data Calculation Spreadsheet
Please enter the required information in the cells highlighted in green
Analysis Report
Sample Name: | TENOFOVIR DISOPROXIL FUMARATE and LAMIVUDINE TABLETS 300 mg/300 mg
Laboratory Ref No: | NDQB201807012 | 1
Active Ingredient: | Lamivudine
Label Claim: | Each film coated tablet contains: tenofovir disoproxil fumarate 300 mg equivalent to tenofovir disoproxil 245 mg and lamivudine USP 300 mg.
Date Analysis Started: | 2018-07-10
Date Analysis Completed: | 2018-07-25
Analysis Data
Reference Substance: | Lamivudine
Code: | L3-12
% age Purity: | 98.9
% Water content: | 0 | If correction for water content is not needed please enter 0
% Purity corrected for water: | 98.9
Mwt of compound in free base form: | 1 | Enter molecular mass of compound in free base form. If salt conversion is NOT needed, enter 1.
Mwt of compound in salt form: | 1 | Enter molecular mass of compound in salt form. If salt conversion is NOT needed, enter 1.
1 mg of salt is equivalent to | 1 | free base
Initial Standard dilution volume (mL): | 50 |  | Standard A |  | Standard B
1st Dilution Standard transfer Volume (mL: | 10 | Injection | Response: | Normalised Response: | Response: | Normalised Response: |  | Std Response Deviation
1st Dilution Standard Final Volume (mL): | 25 | 1 | 2993052 | 2784977.0792 | 2828443 | 2850400.5858
2nd Dilution Standard Transfer Volume (mL): | 1 | 2 | 3011013 | 2801689.4428 | 2821984 | 2843891.4438 |  | 1.418%
2nd Dilution Standard Final Volume (mL): | 1 | 3 | 3011586 | 2802222.6082 | 2801670 | 2823419.7434
3rd Dilution Standard Volume (mL: | 1 | 4 |  | - |  | -
3rd Dilution Standard Final Volume (mL): | 1 | Average: | 3005217 | 2796296.3767 | 2817365.6667 | 2839237.2577
4th Dilution Standard Transfer Volume (mL): | 1 | Mass of RS (mg): | 16.3 |  | 15.05
4th Dilution Standard Final Volume (mL): | 1 | Mass of WRS as free base (mg): | 16.3 |  | 15.05
Standard Dilution Factor | 125 | Purity correction (mg): | 16.1207 |  | 14.8845
If there are no serial dilutions, or only one dilution, enter 1 in all boxes not used. |  | Concentration (mg/mL): | 0.12897 |  | 0.11908
|  | Desired Concentration (mg/mL): | 0.12
|  | Desired Weight as free base (mg): | 15
|  | Desired Weight as salt (mg): | 15
|  | Average Normalised Response: | 2817766.8172
|  | RSD: | 0.9193%
|  | n: | 6
Analysis Data | Determination of Content of Active Ingredient in the Sample
Label Claim: | Each film coated tablet contains: tenofovir disoproxil fumarate 300 mg equivalent to tenofovir disoproxil 245 mg and lamivudine USP 300 mg.
Each Tablet contains | 300 | Lamivudine
Average Tablet Content Weight (mg): | 1193.018
Initial Sample dilution Volume (mL): | 200 |  | Powder Weight (mg) | Injection | Response: | Determined Amt (mg) | % Assay
1st Dilution Sample transfer Volume (mL): | 4 | Assay Smp A | 1202.3 | 1 | 2718917 | 287.2409 | 95.747
1st Dilution Sample Final Volume (mL): | 50 |  |  | 2 | 2723258 | 287.6995 | 95.8998
2nd Dilution Sample Transfer Volume (mL): | 1 |  |  | 3 | 2721413 | 287.5046 | 95.8349
2nd Dilution Sample Final Volume (mL): | 1 |  |  | 4 |  | - | -
3rd Dilution Sample Transfer Volume (mL: | 1 | Assay Smp B | 1182.19 | 1 | 2666683 | 286.515 | 95.505
3rd Dilution Sample Final Volume (mL): | 1 |  |  | 2 | 2685194 | 288.5038 | 96.1679
4th Dilution Sample Transfer Volume (mL): | 1 |  |  | 3 | 2695285 | 289.588 | 96.5293
4th Dilution Sample Final Volume (mL): | 1 |  |  | 4 |  | - | -
Sample Dilution Factor | 2500 | Assay Smp C | 1191.65 | 1 | 2671622 | 284.7669 | 94.9223
Desired Sample Weight (mg): | 1193.018 |  |  | 2 | 2685402 | 286.2357 | 95.4119
If there are no serial dilutions, or only one dilution, enter 1 in all boxes not used. |  |  |  | 3 | 2678016 | 285.4484 | 95.1495
|  |  |  | 4 |  | - | -
[5 empty] | Average: | 287.0559 | 95.6853
[5 empty] | RSD: | 0.5218% | 0.5218%
[5 empty] | n: | 9 | 9
Comment: | The content of | Lamivudine |  | in the sample as a percentage of the stated label claim is |  | 95.6853
DISSOLUTION: | Determination of Active Ingredient Dissolved
Reference Substance: | Lamivudine
Code: | L3-12
% age Purity: | 98.9
% Water content: | 0 | If correction for water content is not needed please enter 0
% Purity corrected for water: | 98.9
Mwt of compound in free base form: | 1 | Enter molecular mass of compound in free base form. If salt convertion is NOT needed, enter 1.
Mwt of compound in salt form: | 1 | Enter molecular mass of compound in salt form. If salt convertion is NOT needed, enter 1.
1 mg of salt is equivalent to | 1 | free base
Initial Standard dilution volume (mL): | 50 |  | Standard A |  | Standard B
1st Dilution Standard transfer Volume (mL: | 1 | Injection | Response: | Normalised Response: | Response: | Normalised Response: |  | Std Response Deviation
1st Dilution Standard Final Volume (mL): | 1 | 1 | 4004195 | 4122944.0341 | 4173064 | 4172193.4023
2nd Dilution Standard Transfer Volume (mL): | 1 | 2 | 4012672 | 4131672.4293 | 4186697 | 4185823.5582 |  | 1.189%
2nd Dilution Standard Final Volume (mL): | 1 | 3 | 4014126 | 4133169.5494 | 4173622 | 4172751.2859
3rd Dilution Standard Volume (mL: | 1 | 4 |  | - |  | -
3rd Dilution Standard Final Volume (mL): | 1 | Average: | 4010331 | 4129262.0042 | 4177794.3333 | 4176922.7488
4th Dilution Standard Transfer Volume (mL): | 1 | Amt of RS (mg): | 14.73 |  | 15.17
4th Dilution Standard Final Volume (mL): | 1 | Amt of RS as free base (mg): | 14.73 |  | 15.17
Standard Dilution Factor | 50 | Purity correction: | 14.568 |  | 15.0031
If there are no serial dilutions, or only one dilution, enter 1 in all boxes not used. |  | Conc (mg/mL): | 0.29136 |  | 0.30006
|  | Desired Concentration (mg/mL): | 0.3
|  | Desired Weight as free base (mg): | 15
|  | Desired Weight as salt (mg): | 15
|  | Average Normalised Peak Area: | 4153092.3765
|  | RSD: | 0.645%
|  | n: | 6
Medium Volume (mL): | 1000 | Unit No. | Response: | Amt Released (mg): | %age Released:
1st Dilution Sample transfer Volume (mL: | 1 | 1 | 4124963 | 297.9681 | 99.3227
1st Dilution Sample Final Volume (mL): | 1 | 2 | 4046432 | 292.2954 | 97.4318
2nd Dilution Sample Transfer Volume (mL): | 1 | 3 | 4137991 | 298.9091 | 99.6364
2nd Dilution Sample Final Volume (mL): | 1 | 4 | 4138407 | 298.9392 | 99.6464
3rd Dilution Sample Transfer Volume (mL: | 1 | 5 | 3997056 | 288.7287 | 96.2429
3rd Dilution Sample Final Volume (mL): | 1 | 6 | 4137071 | 298.8427 | 99.6142
4th Dilution Sample Transfer Volume (mL): | 1
4th Dilution Sample Final Volume (mL): | 1 |  | Average: | 295.9472 | 98.6491
Sample Dilution Factor | 1000 |  | RSD: | 1.478% | 1.478%
If there are no serial dilutions, or only one dilution, enter 1 in all boxes not used. |  |  | n: | 6 | 6
Range
|  |  | Minimum: | 288.7287 | 96.2429
|  |  | Maximum: | 298.9392 | 99.6464
Comment: | The amount of | Lamivudine |  | dissolved as a percentage of the stated label claim is |  | 98.6491
| Range: | Minimum | 96.2429 | Maximum | 99.6464
| Name |  |  | Date |  | Signature
Analysed by:
Reviewed By:
0