## SST Nevirapine
HPLC System Suitability Report
Analysis Data | Assay
Sample(s) | LAMIVUDINE, NEVIRAPINE & ZIDOVUDINE TABLETS 150 mg/200 mg/300 mg
Reference Substance: | NEVIRAPINE
% age Purity: | 99.7
Weight (mg): | 19.42
Standard Conc (mg/mL): | 0.1942
Injection Number | Peak Areas | Theoretical Plates (USP) | Tailing Factor (Assym) | Retention Times (min) | Resolution (USP)
1 | 32619317 | 6538.93 | 1.11 | 10.66 | 11.86
2 | 32587515 | 6578.58 | 1.1 | 10.67 | 11.9
3 | 32500740 | 6534.83 | 1.12 | 10.67 | 11.86
4 | 32700361 | 6682.16 | 1.09 | 10.67 | 11.98
5 | 32704194 | 6672.61 | 1.09 | 10.68 | 11.98
6 | 32687081 | 6789.5 | 1.08 | 10.69 | 12.09
Averages: | 32633201.3333 | 6632.7683 | 1.0983 | 10.6733 | 11.945
RSD: | 0.2462%
n: | 6
Summary: | The RSD of the peak areas for six replicate injections of SST Std is less than 2.0%.
The number of Theoretical Plates (USP) for all peaks is greater than 2000
The Assymetry of all peaks were below 2.0
The Resolution between Zidovudine and Nevirapine is greater than 5
Analysis Data | Dissolution
Reference Substance: | NEVIRAPINE
% age Purity: | 99.7
Weight (mg): | 22.4
Standard Conc (mg/mL): | 0.224
Injection Number | Peak Areas | Theoretical Plates (USP) | Tailing Factor (Assym) | Retention Times (min) | Resolution (USP)
1 | 38533888 | 7648.69 | 1.05 | 12.94 | 15.06
2 | 38611080 | 7664.65 | 1.06 | 12.94 | 15.06
3 | 38260989 | 7661.94 | 1.05 | 12.95 | 15.05
4 | 38520394 | 7712.45 | 1.05 | 12.95 | 15.12
5 | 38163945 | 7692.03 | 1.05 | 12.95 | 15.1
6 | 38714169 | 7630.46 | 1.06 | 12.94 | 15.03
Averages: | 38467410.8333 | 7668.37 | 1.0533 | 12.945 | 15.07
RSD: | 0.5496%
n: | 6
Summary: | The RSD of the peak areas for six replicate injections of SST Std is less than 2.0%.
The number of Theoretical Plates (USP) for all peaks is greater than 2000
The Assymetry of all peaks were below 2.0
The Resolution between Lamivudine and Nevirapine is greater than 2
| Name |  |  | Date |  | Signature
Analysed by:
Reviewed By:

## SST Lamivudine
HPLC System Suitability Report
Analysis Data | Assay
Sample(s) | LAMIVUDINE and ZIDOVUDINE TABLETS USP 150 mg/300 mg
Reference Substance: | LAMIVUDINE
% age Purity: | 98.9
Weight (mg): | 14.9
Standard Conc (mg/mL): | 0.149
Injection Number | Peak Areas | Theoretical Plates (USP) | Tailing Factor (Assym) | Retention Times (min)
1 | 37735088 | 4742.42 | 1.19 | 3.75
2 | 37694307 | 4786.21 | 1.18 | 3.75
3 | 37616573 | 4747.55 | 1.2 | 3.75
4 | 37823462 | 4832.79 | 1.17 | 3.75
5 | 37809924 | 4815.1 | 1.21 | 3.75
6 | 37791582 | 4903.53 | 1.18 | 3.75
Averages: | 37745156 | 4804.6 | 1.1883 | 3.75
RSD: | 0.211%
n: | 6
Summary: | The RSD of the peak areas for six replicate injections of SST Std is less than 2.0%.
The number of Theoretical Plates (USP) for all peaks is greater than 2000
The Assymetry of all peaks were below 2.0
Analysis Data | Dissolution
Reference Substance: | LAMIVUDINE
% age Purity: | 98.9
Weight (mg): | 15.94
Standard Conc (mg/mL): | 0.1594
Injection Number | Peak Areas | Theoretical Plates (USP) | Tailing Factor (Assym) | Retention Times (min)
1 | 39918627 | 6021.58 | 1.17 | 3.85
2 | 39997193 | 6012.65 | 1.17 | 3.86
3 | 39645614 | 6006.13 | 1.18 | 3.86
4 | 39912859 | 6038.8 | 1.16 | 3.86
5 | 39536743 | 6049.58 | 1.16 | 3.86
6 | 40099890 | 5972.69 | 1.18 | 3.85
Averages: | 39851821 | 6016.905 | 1.17 | 3.8567
RSD: | 0.5413%
n: | 6
Summary: | The RSD of the peak areas for six replicate injections of SST Std is less than 2.0%.
The number of Theoretical Plates (USP) for all peaks is greater than 2000
The Assymetry of all peaks were below 2.0
| Name |  |  | Date | Signature
Analysed by:
Reviewed By:

## SST Zidovudine
HPLC System Suitability Report
Analysis Data | Assay
Sample(s) | LAMIVUDINE and ZIDOVUDINE TABLETS USP 150 mg/300 mg
Reference Substance: | ZIDOVUDINE
% age Purity: | 99
Weight (mg): | 30.13
Standard Conc (mg/mL): | 0.3013
Injection Number | Peak Areas | Theoretical Plates (USP) | Tailing Factor (Assym) | Retention Times (min) | Resolution (USP)
1 | 67435285 | 5883.73 | 1.18 | 5.76 | 7.76
2 | 67365859 | 5920.74 | 1.18 | 5.76 | 7.78
3 | 67211296 | 5896.46 | 1.2 | 5.76 | 7.76
4 | 67610368 | 5988.75 | 1.17 | 5.76 | 7.82
5 | 67619824 | 5985.81 | 1.16 | 5.76 | 7.84
6 | 67579329 | 6082.97 | 1.16 | 5.77 | 7.9
Averages: | 67470326.8333 | 5959.7433 | 1.175 | 5.7617 | 7.81
RSD: | 0.2418%
n: | 6
Summary: | The RSD of the peak areas for six replicate injections of SST Std is less than 2.0%.
The number of Theoretical Plates (USP) for all peaks is greater than 2000
The Assymetry of all peaks were below 2.0
The Resolution between Lamivudine and Zidovudine is greater than 3
Analysis Data | Dissolution
Reference Substance: | ZIDOVUDINE
% age Purity: | 99
Weight (mg): | 29.77
Standard Conc (mg/mL): | 0.2977
Injection Number | Peak Areas | Theoretical Plates (USP) | Tailing Factor (Assym) | Retention Times (min) | Resolution (USP)
1 | 65680382 | 7079.8 | 1.1 | 6.25 | 9.66
2 | 65795391 | 7079.45 | 1.11 | 6.25 | 9.64
3 | 65217045 | 7029.51 | 1.12 | 6.25 | 9.62
4 | 65656045 | 7119.8 | 1.11 | 6.25 | 9.67
5 | 65049182 | 7117.58 | 1.11 | 6.25 | 9.67
6 | 65925090 | 6993.34 | 1.12 | 6.25 | 9.6
Averages: | 65553855.8333 | 7069.9133 | 1.1117 | 6.25 | 9.6433
RSD: | 0.5243%
n: | 6
Summary: | The RSD of the peak areas for six replicate injections of SST Std is less than 2.0%.
The number of Theoretical Plates (USP) for all peaks is greater than 2000
The Assymetry of all peaks were below 2.0
The Resolution between Lamivudine and Zidovudine is greater than 8
| Name |  |  | Date |  | Signature
Analysed by:
Reviewed By:

## Uniformity
Please enter the required information in the cells highlighted in green
Uniformity of Weight Test Report
Sample Name: |  | LAMIVUDINE, NEVIRAPINE & ZIDOVUDINE TABLETS 150 mg/200 mg/300 mg
Laboratory Ref No: |  | NDQB201807014
Active Ingredient: |  | Lamivudine/Nevirapine/Zidovudine tablets 150mg/200mg/300mg
Label Claim: |  | Each film-coated tablet contains: Lamivudine USP 150 mg, Nevirapine USP 200 mg and Zidovudine USP 300 mg.
Date Analysis Started: |  | 2018-07-04 10:34:25
Date Analysis Completed: |  | #REF!
Analysis Data |  | Uniformity of weight
|  | Tablet weight (mg) | % Deviation
|  | 1146.25 | 1.292%
|  | 1117.5 | -1.249%
|  | 1123.7 | -0.7008%
|  | 1086.39 | -3.998%
|  | 1146.91 | 1.35%
|  | 1137.99 | 0.562%
|  | 1154.08 | 1.984%
|  | 1139.39 | 0.6857%
|  | 1123.64 | -0.7061%
|  | 1122.39 | -0.8165%
|  | 1139.42 | 0.6884%
|  | 1128.41 | -0.2845%
|  | 1116.35 | -1.35%
|  | 1127.5 | -0.365%
|  | 1170.74 | 3.456%
|  | 1135.99 | 0.3853%
|  | 1114.96 | -1.473%
|  | 1143.5 | 1.049%
|  | 1135.26 | 0.3208%
|  | 1122.23 | -0.8307%
| Total | 22632.6
| Average | 1131.63
| Average | % Deviation from mean
| 1131.63 | -5% | 1075.0485
|  | 5% | 1188.2115
| Name |  | Date | Signature
Analysed by:
Reviewed By:

## Lamivudine
National Quality Control Laboratory
Laboratory Data Calculation Spreadsheet
Please enter the required information in the cells highlighted in green
Analysis Report
Sample Name: | LAMIVUDINE, NEVIRAPINE & ZIDOVUDINE TABLETS 150 mg/200 mg/300 mg
Laboratory Ref No: | NDQB201807014 | 1
Active Ingredient: | Lamivudine
Label Claim: | Each film-coated tablet contains: Lamivudine USP 150 mg, Nevirapine USP 200 mg and Zidovudine USP 300 mg.
Date Analysis Started: | 2018-07-06
Date Analysis Completed: | 2018-07-12
Analysis Data
Reference Substance: | LAMIVUDINE
Code: | L3-12
% age Purity: | 98.9
% Water content: | 0 | If correction for water content is not needed please enter 0
% Purity corrected for water: | 98.9
Mwt of compound in free base form: | 1 | Enter molecular mass of compound in free base form. If salt conversion is NOT needed, enter 1.
Mwt of compound in salt form: | 1 | Enter molecular mass of compound in salt form. If salt conversion is NOT needed, enter 1.
1 mg of salt is equivalent to | 1 | free base
Initial Standard dilution volume (mL): | 100 |  | Standard A |  | Standard B
1st Dilution Standard transfer Volume (mL: | 1 | Injection | Response: | Normalised Response: | Response: | Normalised Response: |  | Std Response Deviation
1st Dilution Standard Final Volume (mL): | 1 | 1 | 37580780 | 38253791.7088 | 41601118 | 39117005.5985
2nd Dilution Standard Transfer Volume (mL): | 1 | 2 | 37696692 | 38371779.5075 | 41692364 | 39202803.0593 |  | 2.652%
2nd Dilution Standard Final Volume (mL): | 1 | 3 | 37454929 | 38125686.9185 | 41734140 | 39242084.5043
3rd Dilution Standard Volume (mL: | 1 | 4 |  | - |  | -
3rd Dilution Standard Final Volume (mL): | 1 | Average: | 37577467 | 38250419.3783 | 41675874 | 39187297.7207
4th Dilution Standard Transfer Volume (mL): | 1 | Mass of RS (mg): | 14.9 |  | 16.13
4th Dilution Standard Final Volume (mL): | 1 | Mass of WRS as free base (mg): | 14.9 |  | 16.13
Standard Dilution Factor | 100 | Purity correction (mg): | 14.7361 |  | 15.9526
If there are no serial dilutions, or only one dilution, enter 1 in all boxes not used. |  | Concentration (mg/mL): | 0.14736 |  | 0.15953
|  | Desired Concentration (mg/mL): | 0.15
|  | Desired Weight as free base (mg): | 15
|  | Desired Weight as salt (mg): | 15
|  | Average Normalised Response: | 38718858.5495
|  | RSD: | 1.345%
|  | n: | 6
Analysis Data | Determination of Content of Active Ingredient in the Sample
Label Claim: | Each film-coated tablet contains: Lamivudine USP 150 mg, Nevirapine USP 200 mg and Zidovudine USP 300 mg.
Each Tablet contains | 150 | Lamivudine
Average Tablet Content Weight (mg): | 1131.63
Initial Sample dilution Volume (mL): | 100 |  | Powder Weight (mg) | Injection | Response: | Determined Amt (mg) | % Assay
1st Dilution Sample transfer Volume (mL): | 10 | Assay Smp A | 1138.08 | 1 | 39434770 | 151.9077 | 101.2718
1st Dilution Sample Final Volume (mL): | 100 |  |  | 2 | 40075520 | 154.3759 | 102.9173
2nd Dilution Sample Transfer Volume (mL): | 1 |  |  | 3 | 40425091 | 155.7225 | 103.815
2nd Dilution Sample Final Volume (mL): | 1 |  |  | 4 |  | - | -
3rd Dilution Sample Transfer Volume (mL: | 1 | Assay Smp B | 1128.76 | 1 | 39049836 | 151.6669 | 101.1113
3rd Dilution Sample Final Volume (mL): | 1 |  |  | 2 | 39312976 | 152.6889 | 101.7926
4th Dilution Sample Transfer Volume (mL): | 1 |  |  | 3 | 39316613 | 152.703 | 101.802
4th Dilution Sample Final Volume (mL): | 1 |  |  | 4 |  | - | -
Sample Dilution Factor | 1000 | Assay Smp C | 1134.59 | 1 | 39211423 | 151.5119 | 101.008
Desired Sample Weight (mg): | 1131.63 |  |  | 2 | 38850347 | 150.1167 | 100.0778
If there are no serial dilutions, or only one dilution, enter 1 in all boxes not used. |  |  |  | 3 | 39632969 | 153.1408 | 102.0938
|  |  |  | 4 |  | - | -
[5 empty] | Average: | 152.6483 | 101.7655
[5 empty] | RSD: | 1.084% | 1.084%
[5 empty] | n: | 9 | 9
Comment: | The content of | LAMIVUDINE |  | in the sample as a percentage of the stated label claim is |  | 101.7655
DISSOLUTION: | Determination of Active Ingredient Dissolved
Reference Substance: | LAMIVUDINE
Code: | L3-12
% age Purity: | 98.9
% Water content: | 0 | If correction for water content is not needed please enter 0
% Purity corrected for water: | 98.9
Mwt of compound in free base form: | 1 | Enter molecular mass of compound in free base form. If salt convertion is NOT needed, enter 1.
Mwt of compound in salt form: | 1 | Enter molecular mass of compound in salt form. If salt convertion is NOT needed, enter 1.
1 mg of salt is equivalent to | 1 | free base
Initial Standard dilution volume (mL): | 100 |  | Standard A |  | Standard B
1st Dilution Standard transfer Volume (mL: | 1 | Injection | Response: | Normalised Response: | Response: | Normalised Response: |  | Std Response Deviation
1st Dilution Standard Final Volume (mL): | 1 | 1 | 39893417 | 42175998.9326 | 43982458 | 42942879.5936
2nd Dilution Standard Transfer Volume (mL): | 1 | 2 | 39551197 | 41814198.1284 | 44321984 | 43274380.4874 |  | 3%
2nd Dilution Standard Final Volume (mL): | 1 | 3 | 39875476 | 42157031.4023 | 44476142 | 43424894.7773
3rd Dilution Standard Volume (mL: | 1 | 4 |  | - |  | -
3rd Dilution Standard Final Volume (mL): | 1 | Average: | 39773363.3333 | 42049076.1544 | 44260194.6667 | 43214051.6194
4th Dilution Standard Transfer Volume (mL): | 1 | Amt of RS (mg): | 15.94 |  | 17.26
4th Dilution Standard Final Volume (mL): | 1 | Amt of RS as free base (mg): | 15.94 |  | 17.26
Standard Dilution Factor | 100 | Purity correction: | 15.7647 |  | 17.0701
If there are no serial dilutions, or only one dilution, enter 1 in all boxes not used. |  | Conc (mg/mL): | 0.15765 |  | 0.1707
|  | Desired Concentration (mg/mL): | 0.16667
|  | Desired Weight as free base (mg): | 16.6667
|  | Desired Weight as salt (mg): | 16.6667
|  | Average Normalised Peak Area: | 42631563.8869
|  | RSD: | 1.57%
|  | n: | 6
Medium Volume (mL): | 900 | Unit No. | Response: | Amt Released (mg): | %age Released:
1st Dilution Sample transfer Volume (mL: | 1 | 1 | 43560281 | 153.2677 | 102.1785
1st Dilution Sample Final Volume (mL): | 1 | 2 | 42063359 | 148.0008 | 98.6672
2nd Dilution Sample Transfer Volume (mL): | 1 | 3 | 42027615 | 147.875 | 98.5833
2nd Dilution Sample Final Volume (mL): | 1 | 4 | 42272335 | 148.736 | 99.1574
3rd Dilution Sample Transfer Volume (mL: | 1 | 5 | 43137976 | 151.7818 | 101.1879
3rd Dilution Sample Final Volume (mL): | 1 | 6 | 42707336 | 150.2666 | 100.1777
4th Dilution Sample Transfer Volume (mL): | 1
4th Dilution Sample Final Volume (mL): | 1 |  | Average: | 149.988 | 99.992
Sample Dilution Factor | 900 |  | RSD: | 1.462% | 1.462%
If there are no serial dilutions, or only one dilution, enter 1 in all boxes not used. |  |  | n: | 6 | 6
Range
|  |  | Minimum: | 147.875 | 98.5833
|  |  | Maximum: | 153.2677 | 102.1785
Comment: | The amount of | LAMIVUDINE |  | dissolved as a percentage of the stated label claim is |  | 99.992
| Range: | Minimum | 98.5833 | Maximum | 102.1785
| Name |  |  | Date |  | Signature
Analysed by:
Reviewed By:
0

## Zidovudine
National Quality Control Laboratory
Laboratory Data Calculation Spreadsheet
Please enter the required information in the cells highlighted in green
Analysis Report
Sample Name: | LAMIVUDINE, NEVIRAPINE & ZIDOVUDINE TABLETS 150 mg/200 mg/300 mg
Laboratory Ref No: | NDQB201807014 | 1
Active Ingredient: | Zidovudine
Label Claim: | Each film-coated tablet contains: Lamivudine USP 150 mg, Nevirapine USP 200 mg and Zidovudine USP 300 mg.
Date Analysis Started: | 2018-07-06
Date Analysis Completed: | 2018-07-12
Analysis Data
Reference Substance: | Zidovudine
Code: | Z1-1
% age Purity: | 99
% Water content: | 0 | If correction for water content is not needed please enter 0
% Purity corrected for water: | 99
Mwt of compound in free base form: | 1 | Enter molecular mass of compound in free base form. If salt conversion is NOT needed, enter 1.
Mwt of compound in salt form: | 1 | Enter molecular mass of compound in salt form. If salt conversion is NOT needed, enter 1.
1 mg of salt is equivalent to | 1 | free base
Initial Standard dilution volume (mL): | 100 |  | Standard A |  | Standard B
1st Dilution Standard transfer Volume (mL: | 1 | Injection | Response: | Normalised Response: | Response: | Normalised Response: |  | Std Response Deviation
1st Dilution Standard Final Volume (mL): | 1 | 1 | 67222965 | 67609012.4612 | 69252456 | 67870610.3728
2nd Dilution Standard Transfer Volume (mL): | 1 | 2 | 67428992 | 67816222.6312 | 69419377 | 68034200.6743 |  | 0.6002%
2nd Dilution Standard Final Volume (mL): | 1 | 3 | 66993487 | 67378216.6169 | 69471015 | 68084808.303
3rd Dilution Standard Volume (mL: | 1 | 4 |  | - |  | -
3rd Dilution Standard Final Volume (mL): | 1 | Average: | 67215148 | 67601150.5698 | 69380949.3333 | 67996539.7833
4th Dilution Standard Transfer Volume (mL): | 1 | Mass of RS (mg): | 30.13 |  | 30.92
4th Dilution Standard Final Volume (mL): | 1 | Mass of WRS as free base (mg): | 30.13 |  | 30.92
Standard Dilution Factor | 100 | Purity correction (mg): | 29.8287 |  | 30.6108
If there are no serial dilutions, or only one dilution, enter 1 in all boxes not used. |  | Concentration (mg/mL): | 0.29829 |  | 0.30611
|  | Desired Concentration (mg/mL): | 0.3
|  | Desired Weight as free base (mg): | 30
|  | Desired Weight as salt (mg): | 30
|  | Average Normalised Response: | 67798845.1765
|  | RSD: | 0.3933%
|  | n: | 6
Analysis Data | Determination of Content of Active Ingredient in the Sample
Label Claim: | Each film-coated tablet contains: Lamivudine USP 150 mg, Nevirapine USP 200 mg and Zidovudine USP 300 mg.
Each Tablet contains | 300 | Zidovudine
Average Tablet Content Weight (mg): | 1131.63
Initial Sample dilution Volume (mL): | 100 |  | Powder Weight (mg) | Injection | Response: | Determined Amt (mg) | % Assay
1st Dilution Sample transfer Volume (mL): | 10 | Assay Smp A | 1138.08 | 1 | 68610684 | 301.8717 | 100.6239
1st Dilution Sample Final Volume (mL): | 100 |  |  | 2 | 69730489 | 306.7986 | 102.2662
2nd Dilution Sample Transfer Volume (mL): | 1 |  |  | 3 | 70318325 | 309.3849 | 103.1283
2nd Dilution Sample Final Volume (mL): | 1 |  |  | 4 |  | - | -
3rd Dilution Sample Transfer Volume (mL: | 1 | Assay Smp B | 1128.76 | 1 | 67845853 | 300.9713 | 100.3238
3rd Dilution Sample Final Volume (mL): | 1 |  |  | 2 | 68300170 | 302.9867 | 100.9956
4th Dilution Sample Transfer Volume (mL): | 1 |  |  | 3 | 68283686 | 302.9136 | 100.9712
4th Dilution Sample Final Volume (mL): | 1 |  |  | 4 |  | - | -
Sample Dilution Factor | 1000 | Assay Smp C | 1134.59 | 1 | 68164575 | 300.8314 | 100.2771
Desired Sample Weight (mg): | 1131.63 |  |  | 2 | 67532695 | 298.0427 | 99.3476
If there are no serial dilutions, or only one dilution, enter 1 in all boxes not used. |  |  |  | 3 | 68882255 | 303.9988 | 101.3329
|  |  |  | 4 |  | - | -
[5 empty] | Average: | 303.0889 | 101.0296
[5 empty] | RSD: | 1.112% | 1.112%
[5 empty] | n: | 9 | 9
Comment: | The content of | Zidovudine |  | in the sample as a percentage of the stated label claim is |  | 101.0296
DISSOLUTION: | Determination of Active Ingredient Dissolved
Reference Substance: | Zidovudine
Code: | Z1-1
% age Purity: | 99
% Water content: | 0 | If correction for water content is not needed please enter 0
% Purity corrected for water: | 99
Mwt of compound in free base form: | 1 | Enter molecular mass of compound in free base form. If salt convertion is NOT needed, enter 1.
Mwt of compound in salt form: | 1 | Enter molecular mass of compound in salt form. If salt convertion is NOT needed, enter 1.
1 mg of salt is equivalent to | 1 | free base
Initial Standard dilution volume (mL): | 100 |  | Standard A |  | Standard B
1st Dilution Standard transfer Volume (mL: | 1 | Injection | Response: | Normalised Response: | Response: | Normalised Response: |  | Std Response Deviation
1st Dilution Standard Final Volume (mL): | 1 | 1 | 65630887 | 74228894.0237 | 69297952 | 74473807.1211
2nd Dilution Standard Transfer Volume (mL): | 1 | 2 | 65039069 | 73559544.6119 | 69820217 | 75035080.0268 |  | 1.349%
2nd Dilution Standard Final Volume (mL): | 1 | 3 | 65589723 | 74182337.3133 | 70072753 | 75306477.9081
3rd Dilution Standard Volume (mL: | 1 | 4 |  | - |  | -
3rd Dilution Standard Final Volume (mL): | 1 | Average: | 65419893 | 73990258.6496 | 69730307.3333 | 74938455.0187
4th Dilution Standard Transfer Volume (mL): | 1 | Amt of RS (mg): | 29.77 |  | 31.33
4th Dilution Standard Final Volume (mL): | 1 | Amt of RS as free base (mg): | 29.77 |  | 31.33
Standard Dilution Factor | 100 | Purity correction: | 29.4723 |  | 31.0167
If there are no serial dilutions, or only one dilution, enter 1 in all boxes not used. |  | Conc (mg/mL): | 0.29472 |  | 0.31017
|  | Desired Concentration (mg/mL): | 0.33333
|  | Desired Weight as free base (mg): | 33.3333
|  | Desired Weight as salt (mg): | 33.3333
|  | Average Normalised Peak Area: | 74464356.8342
|  | RSD: | 0.8469%
|  | n: | 6
Medium Volume (mL): | 900 | Unit No. | Response: | Amt Released (mg): | %age Released:
1st Dilution Sample transfer Volume (mL: | 1 | 1 | 75073932 | 302.4558 | 100.8186
1st Dilution Sample Final Volume (mL): | 1 | 2 | 72526242 | 292.1918 | 97.3973
2nd Dilution Sample Transfer Volume (mL): | 1 | 3 | 72396663 | 291.6697 | 97.2232
2nd Dilution Sample Final Volume (mL): | 1 | 4 | 72928843 | 293.8138 | 97.9379
3rd Dilution Sample Transfer Volume (mL: | 1 | 5 | 74383253 | 299.6733 | 99.8911
3rd Dilution Sample Final Volume (mL): | 1 | 6 | 73610317 | 296.5593 | 98.8531
4th Dilution Sample Transfer Volume (mL): | 1
4th Dilution Sample Final Volume (mL): | 1 |  | Average: | 296.0606 | 98.6869
Sample Dilution Factor | 900 |  | RSD: | 1.461% | 1.461%
If there are no serial dilutions, or only one dilution, enter 1 in all boxes not used. |  |  | n: | 6 | 6
Range
|  |  | Minimum: | 291.6697 | 97.2232
|  |  | Maximum: | 302.4558 | 100.8186
Comment: | The amount of | Zidovudine |  | dissolved as a percentage of the stated label claim is |  | 98.6869
| Range: | Minimum | 97.2232 | Maximum | 100.8186
| Name |  |  | Date |  | Signature
Analysed by:
Reviewed By:
0

## Nevirapine
National Quality Control Laboratory
Laboratory Data Calculation Spreadsheet
Please enter the required information in the cells highlighted in green
Analysis Report
Sample Name: | LAMIVUDINE, NEVIRAPINE & ZIDOVUDINE TABLETS 150 mg/200 mg/300 mg
Laboratory Ref No: | NDQB201807014 | 1
Active Ingredient: | Nevirapine
Label Claim: | Each film-coated tablet contains: Lamivudine USP 150 mg, Nevirapine USP 200 mg and Zidovudine USP 300 mg.
Date Analysis Started: | 2018-07-06
Date Analysis Completed: | 2018-07-12
Analysis Data
Reference Substance: | NEVIRAPINE
Code: | N1-6
% age Purity: | 99.7
% Water content: |  | If correction for water content is not needed please enter 0
% Purity corrected for water: | 99.7
Mwt of compound in free base form: | 1 | Enter molecular mass of compound in free base form. If salt conversion is NOT needed, enter 1.
Mwt of compound in salt form: | 1 | Enter molecular mass of compound in salt form. If salt conversion is NOT needed, enter 1.
1 mg of salt is equivalent to | 1 | free base
Initial Standard dilution volume (mL): | 100 |  | Standard A |  | Standard B
1st Dilution Standard transfer Volume (mL: | 1 | Injection | Response: | Normalised Response: | Response: | Normalised Response: |  | Std Response Deviation
1st Dilution Standard Final Volume (mL): | 1 | 1 | 32523984 | 33596137.5372 | 32576147 | 32479293.746
2nd Dilution Standard Transfer Volume (mL): | 1 | 2 | 32632338 | 33708063.4282 | 32650662 | 32553587.203 |  | 3.27%
2nd Dilution Standard Final Volume (mL): | 1 | 3 | 32420614 | 33489359.9439 | 32676882 | 32579729.2474
3rd Dilution Standard Volume (mL: | 1 | 4 |  | - |  | -
3rd Dilution Standard Final Volume (mL): | 1 | Average: | 32525645.3333 | 33597853.6364 | 32634563.6667 | 32537536.7321
4th Dilution Standard Transfer Volume (mL): | 1 | Mass of RS (mg): | 19.42 |  | 20.12
4th Dilution Standard Final Volume (mL): | 1 | Mass of WRS as free base (mg): | 19.42 |  | 20.12
Standard Dilution Factor | 100 | Purity correction (mg): | 19.3617 |  | 20.0596
If there are no serial dilutions, or only one dilution, enter 1 in all boxes not used. |  | Concentration (mg/mL): | 0.19362 |  | 0.2006
|  | Desired Concentration (mg/mL): | 0.2
|  | Desired Weight as free base (mg): | 20
|  | Desired Weight as salt (mg): | 20
|  | Average Normalised Response: | 33067695.1843
|  | RSD: | 1.771%
|  | n: | 6
Analysis Data | Determination of Content of Active Ingredient in the Sample
Label Claim: | Each film-coated tablet contains: Lamivudine USP 150 mg, Nevirapine USP 200 mg and Zidovudine USP 300 mg.
Each Tablet contains | 200 | Nevirapine
Average Tablet Content Weight (mg): | 1131.63
Initial Sample dilution Volume (mL): | 100 |  | Powder Weight (mg) | Injection | Response: | Determined Amt (mg) | % Assay
1st Dilution Sample transfer Volume (mL): | 10 | Assay Smp A | 1138.08 | 1 | 33762713 | 203.0463 | 101.5231
1st Dilution Sample Final Volume (mL): | 100 |  |  | 2 | 34303054 | 206.2959 | 103.1479
2nd Dilution Sample Transfer Volume (mL): | 1 |  |  | 3 | 34590541 | 208.0248 | 104.0124
2nd Dilution Sample Final Volume (mL): | 1 |  |  | 4 |  | - | -
3rd Dilution Sample Transfer Volume (mL: | 1 | Assay Smp B | 1128.76 | 1 | 33426487 | 202.6841 | 101.342
3rd Dilution Sample Final Volume (mL): | 1 |  |  | 2 | 33637140 | 203.9614 | 101.9807
4th Dilution Sample Transfer Volume (mL): | 1 |  |  | 3 | 33627279 | 203.9016 | 101.9508
4th Dilution Sample Final Volume (mL): | 1 |  |  | 4 |  | - | -
Sample Dilution Factor | 1000 | Assay Smp C | 1134.59 | 1 | 33557945 | 202.4356 | 101.2178
Desired Sample Weight (mg): | 1131.63 |  |  | 2 | 33233418 | 200.4779 | 100.239
If there are no serial dilutions, or only one dilution, enter 1 in all boxes not used. |  |  |  | 3 | 33892191 | 204.4519 | 102.226
|  |  |  | 4 |  | - | -
[5 empty] | Average: | 203.9199 | 101.96
[5 empty] | RSD: | 1.084% | 1.084%
[5 empty] | n: | 9 | 9
Comment: | The content of | NEVIRAPINE |  | in the sample as a percentage of the stated label claim is |  | 101.96
DISSOLUTION: | Determination of Active Ingredient Dissolved
Reference Substance: | NEVIRAPINE
Code: | N1-6
% age Purity: | 99.7
% Water content: | 0 | If correction for water content is not needed please enter 0
% Purity corrected for water: | 99.7
Mwt of compound in free base form: | 1 | Enter molecular mass of compound in free base form. If salt convertion is NOT needed, enter 1.
Mwt of compound in salt form: | 1 | Enter molecular mass of compound in salt form. If salt convertion is NOT needed, enter 1.
1 mg of salt is equivalent to | 1 | free base
Initial Standard dilution volume (mL): | 100 |  | Standard A |  | Standard B
1st Dilution Standard transfer Volume (mL: | 1 | Injection | Response: | Normalised Response: | Response: | Normalised Response: |  | Std Response Deviation
1st Dilution Standard Final Volume (mL): | 1 | 1 | 38492084 | 38301495.7571 | 36760285 | 36924438.1284
2nd Dilution Standard Transfer Volume (mL): | 1 | 2 | 38130027 | 37941231.4324 | 37025464 | 37190801.2857 |  | 2.67%
2nd Dilution Standard Final Volume (mL): | 1 | 3 | 38479316 | 38288790.9761 | 37162918 | 37328869.0869
3rd Dilution Standard Volume (mL: | 1 | 4 |  | - |  | -
3rd Dilution Standard Final Volume (mL): | 1 | Average: | 38367142.3333 | 38177172.7219 | 36982889 | 37148036.167
4th Dilution Standard Transfer Volume (mL): | 1 | Amt of RS (mg): | 22.4 |  | 22.19
4th Dilution Standard Final Volume (mL): | 1 | Amt of RS as free base (mg): | 22.4 |  | 22.19
Standard Dilution Factor | 100 | Purity correction: | 22.3328 |  | 22.1234
If there are no serial dilutions, or only one dilution, enter 1 in all boxes not used. |  | Conc (mg/mL): | 0.22333 |  | 0.22123
|  | Desired Concentration (mg/mL): | 0.22222
|  | Desired Weight as free base (mg): | 22.2222
|  | Desired Weight as salt (mg): | 22.2222
|  | Average Normalised Peak Area: | 37662604.4444
|  | RSD: | 1.574%
|  | n: | 6
Medium Volume (mL): | 900 | Unit No. | Response: | Amt Released (mg): | %age Released:
1st Dilution Sample transfer Volume (mL: | 1 | 1 | 36963117 | 196.2855 | 98.1428
1st Dilution Sample Final Volume (mL): | 1 | 2 | 35562000 | 188.8451 | 94.4226
2nd Dilution Sample Transfer Volume (mL): | 1 | 3 | 35425222 | 188.1188 | 94.0594
2nd Dilution Sample Final Volume (mL): | 1 | 4 | 35478371 | 188.401 | 94.2005
3rd Dilution Sample Transfer Volume (mL: | 1 | 5 | 36052619 | 191.4505 | 95.7252
3rd Dilution Sample Final Volume (mL): | 1 | 6 | 35490418 | 188.465 | 94.2325
4th Dilution Sample Transfer Volume (mL): | 1
4th Dilution Sample Final Volume (mL): | 1 |  | Average: | 190.261 | 95.1305
Sample Dilution Factor | 900 |  | RSD: | 1.678% | 1.678%
If there are no serial dilutions, or only one dilution, enter 1 in all boxes not used. |  |  | n: | 6 | 6
Range
|  |  | Minimum: | 188.1188 | 94.0594
|  |  | Maximum: | 196.2855 | 98.1428
Comment: | The amount of | NEVIRAPINE |  | dissolved as a percentage of the stated label claim is |  | 95.1305
| Range: | Minimum | 94.0594 | Maximum | 98.1428
| Name |  |  | Date |  | Signature
Analysed by:
Reviewed By:
0