## SST TDF
HPLC System Suitability Report
Analysis Data | Assay
Sample(s) | TENOFOVIR DISOPROXIL FUMARATE and LAMIVUDINE TABLETS 300 mg/300 mg
Reference Substance: | Tenofovir Disoproxil Fumarate
% age Purity: | 99.1
Weight (mg): | 14.63
Standard Conc (mg/mL): | 0.11704
Injection Number | Peak Areas | Theoretical Plates (USP) | Tailing Factor (Assym) | Retention Times (min)
1 | 1400917 | 33832.8 | 1 | 14.3
2 | 1410518 | 33740.7 | 1.1 | 14.3
3 | 1410707 | 33842.9 | 1 | 14.3
4 | 1415147 | 33835 | 1.1 | 14.3
5 | 1406540 | 33664.6 | 1.1 | 14.3
6 | 1414013 | 34423.4 | 1 | 14.3
Averages: | 1409640.3333 | 33889.9 | 1.05 | 14.3
RSD: | 0.3714%
n: | 6
Summary: | The RSD of the peak areas for six replicate injections of SST Std is less than 2.0%.
The number of Theoretical Plates (USP) for Lamivudine,Tdf and Efavirenz peaks should be NLT 2000,10000 and 10000 respectively
The Assymetry of all peaks were below 2.0
Analysis Data | Dissolution
Reference Substance: | Tenofovir Disoproxil Fumarate
% age Purity: | 99.1
Weight (mg): | 14.49
Standard Conc (mg/mL): | 0.2898
Injection Number | Peak Areas | Theoretical Plates (USP) | Tailing Factor (Assym) | Retention Times (min)
1 | 3097312 | 100042 | 1.12 | 8.67
2 | 3102355 | 100384 | 1.04 | 8.67
3 | 3092226 | 101262 | 1.06 | 8.67
4 | 3094099 | 100496 | 1.03 | 8.67
5 | 3097764 | 100758 | 1.13 | 8.67
6 | 3092438 | 101253 | 1.04 | 8.67
Averages: | 3096032.3333 | 100699.1667 | 1.07 | 8.67
RSD: | 0.1257%
n: | 6
Summary: | The RSD of the peak areas for six replicate injections of SST Std is less than 2.0%.
The number of Theoretical Plates (USP) for all peaks is greater than 2000
The Assymetry of all peaks were below 2.0
| Name |  |  | Date | Signature
Analysed by: | RUTTO KENNEDY
Reviewed By:

## SST Lamivudine
HPLC System Suitability Report
Analysis Data | Assay
Sample(s) | TENOFOVIR DISOPROXIL FUMARATE and LAMIVUDINE TABLETS 300 mg/300 mg
Reference Substance: | Lamivudine
% age Purity: | 98.9
Weight (mg): | 16.3
Standard Conc (mg/mL): | 0.1304
Injection Number | Peak Areas | Theoretical Plates (USP) | Tailing Factor (Assym) | Retention Times (min)
1 | 3024649 | 5874.5 | 1 | 5.2
2 | 3033480 | 5775.2 | 1 | 5.2
3 | 3040436 | 5828.3 | 0.9 | 5.2
4 | 3044989 | 5792.5 | 1 | 5.2
5 | 3037262 | 5818.4 | 0.9 | 5.2
6 | 3045730 | 5768.1 | 0.9 | 5.2
Averages: | 3037757.6667 | 5809.5 | 0.95 | 5.2
RSD: | 0.2606%
n: | 6
Summary: | The RSD of the peak areas for six replicate injections of SST Std is less than 2.0%.
The number of Theoretical Plates (USP) for Lamivudine,Tdf and Efavirenz peaks should be NLT 2000,10000 and 10000 respectively
The Assymetry of all peaks were below 2.0
Analysis Data | Dissolution
Reference Substance: | Lamivudine
% age Purity: | 98.9
Weight (mg): | 14.73
Standard Conc (mg/mL): | 0.2946
Injection Number | Peak Areas | Theoretical Plates (USP) | Tailing Factor (Assym) | Retention Times (min)
1 | 3995794 | 1694 | 0.79 | 4.97
2 | 4022073 | 1732 | 0.8 | 4.98
3 | 4011105 | 1697 | 0.81 | 4.97
4 | 4009549 | 1750 | 0.8 | 4.98
5 | 4008018 | 1732 | 0.8 | 4.98
6 | 4015736 | 1715 | 0.81 | 4.98
Averages: | 4010379.1667 | 1720 | 0.80167 | 4.9767
RSD: | 0.2188%
n: | 6
Summary: | The RSD of the peak areas for six replicate injections of SST Std is less than 2.0%.
The number of Theoretical Plates (USP) for all peaks is greater than 2000
The Assymetry of all peaks were below 2.0
| Name |  |  | Date | Signature
Analysed by: | RUTTO KENNEDY
Reviewed By:

## SST Efavirenz
HPLC System Suitability Report
Analysis Data | Assay
Sample(s) | TENOFOVIR DISOPROXIL FUMARATE and LAMIVUDINE TABLETS 300 mg/300 mg
Reference Substance: | Efavirenz
% age Purity: | 97.21
Weight (mg): | 30.41
Standard Conc (mg/mL): | 0.24328
Injection Number | Peak Areas | Theoretical Plates (USP) | Tailing Factor (Assym) | Retention Times (min)
1 | 725685 | 537579.3 | 1.1 | 23.7
2 | 725172 | 533532.2 | 1.1 | 23.8
3 | 725113 | 535673.3 | 1.1 | 23.8
4 | 726763 | 539048.8 | 1.1 | 23.8
5 | 725813 | 534685.6 | 1.1 | 23.8
6 | 726202 | 529631.4 | 1.2 | 23.7
Averages: | 725791.3333 | 535025.1 | 1.1167 | 23.7667
RSD: | 0.08645%
n: | 6
Summary: | The RSD of the peak areas for six replicate injections of SST Std is less than 2.0%.
The number of Theoretical Plates (USP) for Lamivudine,Tdf and Efavirenz peaks should be NLT 2000,10000 and 10000 respectively
The Assymetry of all peaks were below 2.0
Analysis Data | Dissolution
Reference Substance: | Efavirenz
% age Purity: | 97.21
Weight (mg): | 30.25
Standard Conc (mg/mL): | 0.605
Injection Number | Peak Areas | Theoretical Plates (USP) | Tailing Factor (Assym) | Retention Times (min)
1 | 1913089 | 133994 | 1.08 | 9.63
2 | 1941009 | 132167 | 1.01 | 9.64
3 | 1944213 | 133284 | 1.02 | 9.64
4 | 1931174 | 134856 | 1.07 | 9.63
5 | 1906079 | 133993 | 1 | 9.63
6 | 1934686 | 133379 | 1 | 9.64
Averages: | 1928375 | 133612.1667 | 1.03 | 9.635
RSD: | 0.7996%
n: | 6
Summary: | The RSD of the peak areas for six replicate injections of SST Std is less than 2.0%.
The number of Theoretical Plates (USP) for all peaks is greater than 2000
The Assymetry of all peaks were below 2.0
| Name |  |  | Date | Signature
Analysed by: | RUTTO KENNEDY
Reviewed By:

## Uniformity
Please enter the required information in the cells highlighted in green
Uniformity of Weight Test Report
Sample Name: |  | TENOFOVIR DISOPROXIL FUMARATE and LAMIVUDINE TABLETS 300 mg/300 mg
Laboratory Ref No: |  | NDQB201807015
Active Ingredient: |  | Tenofovir Disoproxil Fumarate 300mg, Lamivudine 300mg & Efavirenz 600mg tablets
Label Claim: |  | Each film coated tablet contains Tenofovir Disoproxil Fumarate 300 mg, Lamivudine USP 300 mg and Efavirenz USP 600 mg.
Date Analysis Started: |  | 2018-07-04 10:41:40
Date Analysis Completed: |  | #REF!
Analysis Data |  | Uniformity of weight
|  | Tablet weight (mg) | % Deviation
|  | 1941.35 | 1.21%
|  | 1908.69 | -0.4925%
|  | 1926.4 | 0.4308%
|  | 1916.45 | -0.08792%
|  | 1900.71 | -0.9085%
|  | 1895.1 | -1.201%
|  | 1922.6 | 0.2327%
|  | 1932.01 | 0.7233%
|  | 1914.41 | -0.1943%
|  | 1918.45 | 0.01634%
|  | 1942.75 | 1.283%
|  | 1919.98 | 0.09611%
|  | 1899.5 | -0.9716%
|  | 1933.5 | 0.801%
|  | 1898.74 | -1.011%
|  | 1930.7 | 0.655%
|  | 1921.01 | 0.1498%
|  | 1926.23 | 0.4219%
|  | 1894.04 | -1.256%
|  | 1920.11 | 0.1029%
| Total | 38362.73
| Average | 1918.1365
| Average | % Deviation from mean
| 1918.1365 | -5% | 1822.2297
|  | 5% | 2014.0433
| Name |  | Date | Signature
Analysed by:
Reviewed By:

## TDF
National Quality Control Laboratory
Laboratory Data Calculation Spreadsheet
Please enter the required information in the cells highlighted in green
Analysis Report
Sample Name: | TENOFOVIR DISOPROXIL FUMARATE and LAMIVUDINE TABLETS 300 mg/300 mg
Laboratory Ref No: | NDQB201807015 | 1
Active Ingredient: | Tenofovir Disoproxil Fumarate
Label Claim: | Each film coated tablet contains Tenofovir Disoproxil Fumarate 300 mg, Lamivudine USP 300 mg and Efavirenz USP 600 mg.
Date Analysis Started: | 2018-07-10
Date Analysis Completed: | 2018-07-25
Analysis Data
Reference Substance: | Tenofovir Disoproxil Fumarate
Code: | T11-12
% age Purity: | 99.1
% Water content: | 0 | If correction for water content is not needed please enter 0
% Purity corrected for water: | 99.1
Mwt of compound in free base form: | 1 | Enter molecular mass of compound in free base form. If salt conversion is NOT needed, enter 1.
Mwt of compound in salt form: | 1 | Enter molecular mass of compound in salt form. If salt conversion is NOT needed, enter 1.
1 mg of salt is equivalent to | 1 | free base
Initial Standard dilution volume (mL): | 50 |  | Standard A |  | Standard B
1st Dilution Standard transfer Volume (mL: | 10 | Injection | Response: | Normalised Response: | Response: | Normalised Response: |  | Std Response Deviation
1st Dilution Standard Final Volume (mL): | 25 | 1 | 1389606 | 1437689.0304 | 1457963 | 1450891.3555
2nd Dilution Standard Transfer Volume (mL): | 1 | 2 | 1399352 | 1447772.2607 | 1456063 | 1449000.5712 |  | 0.2365%
2nd Dilution Standard Final Volume (mL): | 1 | 3 | 1411199 | 1460029.1896 | 1442709 | 1435711.3429
3rd Dilution Standard Volume (mL: | 1 | 4 |  | - |  | -
3rd Dilution Standard Final Volume (mL): | 1 | Average: | 1400052.3333 | 1448496.8269 | 1452245 | 1445201.0899
4th Dilution Standard Transfer Volume (mL): | 1 | Mass of RS (mg): | 14.63 |  | 15.21
4th Dilution Standard Final Volume (mL): | 1 | Mass of WRS as free base (mg): | 14.63 |  | 15.21
Standard Dilution Factor | 125 | Purity correction (mg): | 14.4983 |  | 15.0731
If there are no serial dilutions, or only one dilution, enter 1 in all boxes not used. |  | Concentration (mg/mL): | 0.11599 |  | 0.12058
|  | Desired Concentration (mg/mL): | 0.12
|  | Desired Weight as free base (mg): | 15
|  | Desired Weight as salt (mg): | 15
|  | Average Normalised Response: | 1446848.9584
|  | RSD: | 0.6209%
|  | n: | 6
Analysis Data | Determination of Content of Active Ingredient in the Sample
Label Claim: | Each film coated tablet contains Tenofovir Disoproxil Fumarate 300 mg, Lamivudine USP 300 mg and Efavirenz USP 600 mg.
Each Tablet contains | 300 | Tenofovir Disoproxil Fumarate
Average Tablet Content Weight (mg): | 1918.1365
Initial Sample dilution Volume (mL): | 200 |  | Powder Weight (mg) | Injection | Response: | Determined Amt (mg) | % Assay
1st Dilution Sample transfer Volume (mL): | 4 | Assay Smp A | 1903.73 | 1 | 1413330 | 295.2676 | 98.4225
1st Dilution Sample Final Volume (mL): | 50 |  |  | 2 | 1415566 | 295.7347 | 98.5782
2nd Dilution Sample Transfer Volume (mL): | 1 |  |  | 3 | 1422186 | 297.1178 | 99.0393
2nd Dilution Sample Final Volume (mL): | 1 |  |  | 4 |  | - | -
3rd Dilution Sample Transfer Volume (mL: | 1 | Assay Smp B | 1919.43 | 1 | 1395435 | 289.1445 | 96.3815
3rd Dilution Sample Final Volume (mL): | 1 |  |  | 2 | 1398800 | 289.8417 | 96.6139
4th Dilution Sample Transfer Volume (mL): | 1 |  |  | 3 | 1400404 | 290.1741 | 96.7247
4th Dilution Sample Final Volume (mL): | 1 |  |  | 4 |  | - | -
Sample Dilution Factor | 2500 | Assay Smp C | 1925.68 | 1 | 1423524 | 294.0074 | 98.0025
Desired Sample Weight (mg): | 1918.1365 |  |  | 2 | 1430585 | 295.4657 | 98.4886
If there are no serial dilutions, or only one dilution, enter 1 in all boxes not used. |  |  |  | 3 | 1411298 | 291.4823 | 97.1608
|  |  |  | 4 |  | - | -
[5 empty] | Average: | 293.1373 | 97.7124
[5 empty] | RSD: | 1.021% | 1.021%
[5 empty] | n: | 9 | 9
Comment: | The content of | Tenofovir Disoproxil Fumarate |  | in the sample as a percentage of the stated label claim is |  | 97.7124
DISSOLUTION: | Determination of Active Ingredient Dissolved
Reference Substance: | Tenofovir Disoproxil Fumarate
Code: | T11-12
% age Purity: | 99.1
% Water content: | 0 | If correction for water content is not needed please enter 0
% Purity corrected for water: | 99.1
Mwt of compound in free base form: | 1 | Enter molecular mass of compound in free base form. If salt convertion is NOT needed, enter 1.
Mwt of compound in salt form: | 1 | Enter molecular mass of compound in salt form. If salt convertion is NOT needed, enter 1.
1 mg of salt is equivalent to | 1 | free base
Initial Standard dilution volume (mL): | 50 |  | Standard A |  | Standard B
1st Dilution Standard transfer Volume (mL: | 1 | Injection | Response: | Normalised Response: | Response: | Normalised Response: |  | Std Response Deviation
1st Dilution Standard Final Volume (mL): | 1 | 1 | 3090191 | 3228007.5545 | 3180622 | 3194599.4374
2nd Dilution Standard Transfer Volume (mL): | 1 | 2 | 3097023 | 3235144.2485 | 3186205 | 3200206.9722 |  | 1.131%
2nd Dilution Standard Final Volume (mL): | 1 | 3 | 3101371 | 3239686.161 | 3188528 | 3202540.1808
3rd Dilution Standard Volume (mL: | 1 | 4 |  | - |  | -
3rd Dilution Standard Final Volume (mL): | 1 | Average: | 3096195 | 3234279.3213 | 3185118.3333 | 3199115.5301
4th Dilution Standard Transfer Volume (mL): | 1 | Amt of RS (mg): | 14.49 |  | 15.07
4th Dilution Standard Final Volume (mL): | 1 | Amt of RS as free base (mg): | 14.49 |  | 15.07
Standard Dilution Factor | 50 | Purity correction: | 14.3596 |  | 14.9344
If there are no serial dilutions, or only one dilution, enter 1 in all boxes not used. |  | Conc (mg/mL): | 0.28719 |  | 0.29869
|  | Desired Concentration (mg/mL): | 0.3
|  | Desired Weight as free base (mg): | 15
|  | Desired Weight as salt (mg): | 15
|  | Average Normalised Peak Area: | 3216697.4257
|  | RSD: | 0.6151%
|  | n: | 6
Medium Volume (mL): | 1000 | Unit No. | Response: | Amt Released (mg): | %age Released:
1st Dilution Sample transfer Volume (mL: | 1 | 1 | 3228300 | 301.0821 | 100.3607
1st Dilution Sample Final Volume (mL): | 1 | 2 | 3261871 | 304.213 | 101.4043
2nd Dilution Sample Transfer Volume (mL): | 1 | 3 | 3208204 | 299.2079 | 99.736
2nd Dilution Sample Final Volume (mL): | 1 | 4 | 3244761 | 302.6173 | 100.8724
3rd Dilution Sample Transfer Volume (mL: | 1 | 5 | 3274465 | 305.3876 | 101.7959
3rd Dilution Sample Final Volume (mL): | 1 | 6 | 3190144 | 297.5235 | 99.1745
4th Dilution Sample Transfer Volume (mL): | 1
4th Dilution Sample Final Volume (mL): | 1 |  | Average: | 301.6719 | 100.5573
Sample Dilution Factor | 1000 |  | RSD: | 0.9921% | 0.9921%
If there are no serial dilutions, or only one dilution, enter 1 in all boxes not used. |  |  | n: | 6 | 6
Range
|  |  | Minimum: | 297.5235 | 99.1745
|  |  | Maximum: | 305.3876 | 101.7959
Comment: | The amount of | Tenofovir Disoproxil Fumarate |  | dissolved as a percentage of the stated label claim is |  | 100.5573
| Range: | Minimum | 99.1745 | Maximum | 101.7959
| Name |  |  | Date |  | Signature
Analysed by:
Reviewed By:
0

## Lamivudine
National Quality Control Laboratory
Laboratory Data Calculation Spreadsheet
Please enter the required information in the cells highlighted in green
Analysis Report
Sample Name: | TENOFOVIR DISOPROXIL FUMARATE and LAMIVUDINE TABLETS 300 mg/300 mg
Laboratory Ref No: | NDQB201807015 | 1
Active Ingredient: | Lamivudine
Label Claim: | Each film coated tablet contains Tenofovir Disoproxil Fumarate 300 mg, Lamivudine USP 300 mg and Efavirenz USP 600 mg.
Date Analysis Started: | 2018-07-10
Date Analysis Completed: | 2018-07-25
Analysis Data
Reference Substance: | Lamivudine
Code: | L3-12
% age Purity: | 98.9
% Water content: | 0 | If correction for water content is not needed please enter 0
% Purity corrected for water: | 98.9
Mwt of compound in free base form: | 1 | Enter molecular mass of compound in free base form. If salt conversion is NOT needed, enter 1.
Mwt of compound in salt form: | 1 | Enter molecular mass of compound in salt form. If salt conversion is NOT needed, enter 1.
1 mg of salt is equivalent to | 1 | free base
Initial Standard dilution volume (mL): | 50 |  | Standard A |  | Standard B
1st Dilution Standard transfer Volume (mL: | 10 | Injection | Response: | Normalised Response: | Response: | Normalised Response: |  | Std Response Deviation
1st Dilution Standard Final Volume (mL): | 25 | 1 | 2993052 | 2784977.0792 | 2828443 | 2850400.5858
2nd Dilution Standard Transfer Volume (mL): | 1 | 2 | 3011013 | 2801689.4428 | 2821984 | 2843891.4438 |  | 1.418%
2nd Dilution Standard Final Volume (mL): | 1 | 3 | 3011586 | 2802222.6082 | 2801670 | 2823419.7434
3rd Dilution Standard Volume (mL: | 1 | 4 |  | - |  | -
3rd Dilution Standard Final Volume (mL): | 1 | Average: | 3005217 | 2796296.3767 | 2817365.6667 | 2839237.2577
4th Dilution Standard Transfer Volume (mL): | 1 | Mass of RS (mg): | 16.3 |  | 15.05
4th Dilution Standard Final Volume (mL): | 1 | Mass of WRS as free base (mg): | 16.3 |  | 15.05
Standard Dilution Factor | 125 | Purity correction (mg): | 16.1207 |  | 14.8845
If there are no serial dilutions, or only one dilution, enter 1 in all boxes not used. |  | Concentration (mg/mL): | 0.12897 |  | 0.11908
|  | Desired Concentration (mg/mL): | 0.12
|  | Desired Weight as free base (mg): | 15
|  | Desired Weight as salt (mg): | 15
|  | Average Normalised Response: | 2817766.8172
|  | RSD: | 0.9193%
|  | n: | 6
Analysis Data | Determination of Content of Active Ingredient in the Sample
Label Claim: | Each film coated tablet contains Tenofovir Disoproxil Fumarate 300 mg, Lamivudine USP 300 mg and Efavirenz USP 600 mg.
Each Tablet contains | 300 | Lamivudine
Average Tablet Content Weight (mg): | 1918.1365
Initial Sample dilution Volume (mL): | 200 |  | Powder Weight (mg) | Injection | Response: | Determined Amt (mg) | % Assay
1st Dilution Sample transfer Volume (mL): | 4 | Assay Smp A | 1903.73 | 1 | 2562190 | 274.8538 | 91.6179
1st Dilution Sample Final Volume (mL): | 50 |  |  | 2 | 2576240 | 276.361 | 92.1203
2nd Dilution Sample Transfer Volume (mL): | 1 |  |  | 3 | 2585334 | 277.3365 | 92.4455
2nd Dilution Sample Final Volume (mL): | 1 |  |  | 4 |  | - | -
3rd Dilution Sample Transfer Volume (mL: | 1 | Assay Smp B | 1919.43 | 1 |  | - | -
3rd Dilution Sample Final Volume (mL): | 1 |  |  | 2 |  | - | -
4th Dilution Sample Transfer Volume (mL): | 1 |  |  | 3 |  | - | -
4th Dilution Sample Final Volume (mL): | 1 |  |  | 4 |  | - | -
Sample Dilution Factor | 2500 | Assay Smp C | 1925.68 | 1 | 2644852 | 280.4871 | 93.4957
Desired Sample Weight (mg): | 1918.1365 |  |  | 2 | 2650434 | 281.0791 | 93.693
If there are no serial dilutions, or only one dilution, enter 1 in all boxes not used. |  |  |  | 3 | 2643529 | 280.3468 | 93.4489
|  |  |  | 4 |  | - | -
[5 empty] | Average: | 278.4107 | 92.8036
[5 empty] | RSD: | 0.9254% | 0.9254%
[5 empty] | n: | 6 | 6
Comment: | The content of | Lamivudine |  | in the sample as a percentage of the stated label claim is |  | 92.8036
DISSOLUTION: | Determination of Active Ingredient Dissolved
Reference Substance: | Lamivudine
Code: | L3-12
% age Purity: | 98.9
% Water content: | 0 | If correction for water content is not needed please enter 0
% Purity corrected for water: | 98.9
Mwt of compound in free base form: | 1 | Enter molecular mass of compound in free base form. If salt convertion is NOT needed, enter 1.
Mwt of compound in salt form: | 1 | Enter molecular mass of compound in salt form. If salt convertion is NOT needed, enter 1.
1 mg of salt is equivalent to | 1 | free base
Initial Standard dilution volume (mL): | 50 |  | Standard A |  | Standard B
1st Dilution Standard transfer Volume (mL: | 1 | Injection | Response: | Normalised Response: | Response: | Normalised Response: |  | Std Response Deviation
1st Dilution Standard Final Volume (mL): | 1 | 1 | 4004195 | 4122944.0341 | 4173064 | 4172193.4023
2nd Dilution Standard Transfer Volume (mL): | 1 | 2 | 4012672 | 4131672.4293 | 4186697 | 4185823.5582 |  | 1.189%
2nd Dilution Standard Final Volume (mL): | 1 | 3 | 4014126 | 4133169.5494 | 4173622 | 4172751.2859
3rd Dilution Standard Volume (mL: | 1 | 4 |  | - |  | -
3rd Dilution Standard Final Volume (mL): | 1 | Average: | 4010331 | 4129262.0042 | 4177794.3333 | 4176922.7488
4th Dilution Standard Transfer Volume (mL): | 1 | Amt of RS (mg): | 14.73 |  | 15.17
4th Dilution Standard Final Volume (mL): | 1 | Amt of RS as free base (mg): | 14.73 |  | 15.17
Standard Dilution Factor | 50 | Purity correction: | 14.568 |  | 15.0031
If there are no serial dilutions, or only one dilution, enter 1 in all boxes not used. |  | Conc (mg/mL): | 0.29136 |  | 0.30006
|  | Desired Concentration (mg/mL): | 0.3
|  | Desired Weight as free base (mg): | 15
|  | Desired Weight as salt (mg): | 15
|  | Average Normalised Peak Area: | 4153092.3765
|  | RSD: | 0.645%
|  | n: | 6
Medium Volume (mL): | 1000 | Unit No. | Response: | Amt Released (mg): | %age Released:
1st Dilution Sample transfer Volume (mL: | 1 | 1 | 4215891 | 304.5363 | 101.5121
1st Dilution Sample Final Volume (mL): | 1 | 2 | 4135993 | 298.7648 | 99.5883
2nd Dilution Sample Transfer Volume (mL): | 1 | 3 | 4213663 | 304.3753 | 101.4584
2nd Dilution Sample Final Volume (mL): | 1 | 4 | 4139214 | 298.9975 | 99.6658
3rd Dilution Sample Transfer Volume (mL: | 1 | 5 | 4117781 | 297.4493 | 99.1498
3rd Dilution Sample Final Volume (mL): | 1 | 6 | 4264587 | 308.0539 | 102.6846
4th Dilution Sample Transfer Volume (mL): | 1
4th Dilution Sample Final Volume (mL): | 1 |  | Average: | 302.0295 | 100.6765
Sample Dilution Factor | 1000 |  | RSD: | 1.396% | 1.396%
If there are no serial dilutions, or only one dilution, enter 1 in all boxes not used. |  |  | n: | 6 | 6
Range
|  |  | Minimum: | 297.4493 | 99.1498
|  |  | Maximum: | 308.0539 | 102.6846
Comment: | The amount of | Lamivudine |  | dissolved as a percentage of the stated label claim is |  | 100.6765
| Range: | Minimum | 99.1498 | Maximum | 102.6846
| Name |  |  | Date |  | Signature
Analysed by:
Reviewed By:
0

## Efavirenz
National Quality Control Laboratory
Laboratory Data Calculation Spreadsheet
Please enter the required information in the cells highlighted in green
Analysis Report
Sample Name: | TENOFOVIR DISOPROXIL FUMARATE and LAMIVUDINE TABLETS 300 mg/300 mg
Laboratory Ref No: | NDQB201807015 | 1
Active Ingredient: | Efavirenz
Label Claim: | Each film coated tablet contains Tenofovir Disoproxil Fumarate 300 mg, Lamivudine USP 300 mg and Efavirenz USP 600 mg.
Date Analysis Started: | 2018-07-10
Date Analysis Completed: | 2018-07-25
Analysis Data
Reference Substance: | Efavirenz
Code: | E15-6
% age Purity: | 97.21
% Water content: | 0 | If correction for water content is not needed please enter 0
% Purity corrected for water: | 97.21
Mwt of compound in free base form: | 1 | Enter molecular mass of compound in free base form. If salt conversion is NOT needed, enter 1.
Mwt of compound in salt form: | 1 | Enter molecular mass of compound in salt form. If salt conversion is NOT needed, enter 1.
1 mg of salt is equivalent to | 1 | free base
Initial Standard dilution volume (mL): | 50 |  | Standard A |  | Standard B
1st Dilution Standard transfer Volume (mL: | 10 | Injection | Response: | Normalised Response: | Response: | Normalised Response: |  | Std Response Deviation
1st Dilution Standard Final Volume (mL): | 25 | 1 | 714970 | 725573.9979 | 700393 | 743800.5558
2nd Dilution Standard Transfer Volume (mL): | 1 | 2 | 719555 | 730226.9999 | 679922 | 722060.8451 |  | 0.8623%
2nd Dilution Standard Final Volume (mL): | 1 | 3 | 721679 | 732382.5017 | 698762 | 742068.473
3rd Dilution Standard Volume (mL: | 1 | 4 |  | - |  | -
3rd Dilution Standard Final Volume (mL): | 1 | Average: | 718734.6667 | 729394.4998 | 693025.6667 | 735976.6246
4th Dilution Standard Transfer Volume (mL): | 1 | Mass of RS (mg): | 30.41 |  | 29.06
4th Dilution Standard Final Volume (mL): | 1 | Mass of WRS as free base (mg): | 30.41 |  | 29.06
Standard Dilution Factor | 125 | Purity correction (mg): | 29.5616 |  | 28.2492
If there are no serial dilutions, or only one dilution, enter 1 in all boxes not used. |  | Concentration (mg/mL): | 0.23649 |  | 0.22599
|  | Desired Concentration (mg/mL): | 0.24
|  | Desired Weight as free base (mg): | 30
|  | Desired Weight as salt (mg): | 30
|  | Average Normalised Response: | 732685.5622
|  | RSD: | 1.192%
|  | n: | 6
Analysis Data | Determination of Content of Active Ingredient in the Sample
Label Claim: | Each film coated tablet contains Tenofovir Disoproxil Fumarate 300 mg, Lamivudine USP 300 mg and Efavirenz USP 600 mg.
Each Tablet contains | 600 | Efavirenz
Average Tablet Content Weight (mg): | 1918.1365
Initial Sample dilution Volume (mL): | 200 |  | Powder Weight (mg) | Injection | Response: | Determined Amt (mg) | % Assay
1st Dilution Sample transfer Volume (mL): | 4 | Assay Smp A | 1903.73 | 1 | 701415 | 578.7391 | 96.4565
1st Dilution Sample Final Volume (mL): | 50 |  |  | 2 | 704440 | 581.235 | 96.8725
2nd Dilution Sample Transfer Volume (mL): | 1 |  |  | 3 | 703513 | 580.4702 | 96.745
2nd Dilution Sample Final Volume (mL): | 1 |  |  | 4 |  | - | -
3rd Dilution Sample Transfer Volume (mL: | 1 | Assay Smp B | 1919.43 | 1 | 690763 | 565.2882 | 94.2147
3rd Dilution Sample Final Volume (mL): | 1 |  |  | 2 | 693160 | 567.2498 | 94.5416
4th Dilution Sample Transfer Volume (mL): | 1 |  |  | 3 | 693025 | 567.1393 | 94.5232
4th Dilution Sample Final Volume (mL): | 1 |  |  | 4 |  | - | -
Sample Dilution Factor | 2500 | Assay Smp C | 1925.68 | 1 | 708024 | 577.5332 | 96.2555
Desired Sample Weight (mg): | 1918.1365 |  |  | 2 | 710111 | 579.2356 | 96.5393
If there are no serial dilutions, or only one dilution, enter 1 in all boxes not used. |  |  |  | 3 | 707471 | 577.0822 | 96.1804
|  |  |  | 4 |  | - | -
[5 empty] | Average: | 574.8858 | 95.8143
[5 empty] | RSD: | 1.113% | 1.113%
[5 empty] | n: | 9 | 9
Comment: | The content of | Efavirenz |  | in the sample as a percentage of the stated label claim is |  | 95.8143
DISSOLUTION: | Determination of Active Ingredient Dissolved
Reference Substance: | Efavirenz
Code: | E15-6
% age Purity: | 97.21
% Water content: | 0 | If correction for water content is not needed please enter 0
% Purity corrected for water: | 97.21
Mwt of compound in free base form: | 1 | Enter molecular mass of compound in free base form. If salt convertion is NOT needed, enter 1.
Mwt of compound in salt form: | 1 | Enter molecular mass of compound in salt form. If salt convertion is NOT needed, enter 1.
1 mg of salt is equivalent to | 1 | free base
Initial Standard dilution volume (mL): | 50 |  | Standard A |  | Standard B
1st Dilution Standard transfer Volume (mL: | 1 | Injection | Response: | Normalised Response: | Response: | Normalised Response: |  | Std Response Deviation
1st Dilution Standard Final Volume (mL): | 1 | 1 | 1940845 | 1980048.3064 | 1886697 | 2009851.523
2nd Dilution Standard Transfer Volume (mL): | 1 | 2 | 1931004 | 1970008.5272 | 1846659 | 1967200.0346 |  | 0.9275%
2nd Dilution Standard Final Volume (mL): | 1 | 3 | 1962225 | 2001860.163 | 1907965 | 2032507.796
3rd Dilution Standard Volume (mL: | 1 | 4 |  | - |  | -
3rd Dilution Standard Final Volume (mL): | 1 | Average: | 1944691.3333 | 1983972.3322 | 1880440.3333 | 2003186.4512
4th Dilution Standard Transfer Volume (mL): | 1 | Amt of RS (mg): | 30.25 |  | 28.97
4th Dilution Standard Final Volume (mL): | 1 | Amt of RS as free base (mg): | 30.25 |  | 28.97
Standard Dilution Factor | 50 | Purity correction: | 29.406 |  | 28.1617
If there are no serial dilutions, or only one dilution, enter 1 in all boxes not used. |  | Conc (mg/mL): | 0.58812 |  | 0.56323
|  | Desired Concentration (mg/mL): | 0.6
|  | Desired Weight as free base (mg): | 30
|  | Desired Weight as salt (mg): | 30
|  | Average Normalised Peak Area: | 1993579.3917
|  | RSD: | 1.285%
|  | n: | 6
Medium Volume (mL): | 1000 | Unit No. | Response: | Amt Released (mg): | %age Released:
1st Dilution Sample transfer Volume (mL: | 1 | 1 | 1868607 | 562.3875 | 93.7313
1st Dilution Sample Final Volume (mL): | 1 | 2 | 1865531 | 561.4618 | 93.577
2nd Dilution Sample Transfer Volume (mL): | 1 | 3 | 1858692 | 559.4035 | 93.2339
2nd Dilution Sample Final Volume (mL): | 1 | 4 | 2081764 | 626.5406 | 104.4234
3rd Dilution Sample Transfer Volume (mL: | 1 | 5 | 1970585 | 593.0795 | 98.8466
3rd Dilution Sample Final Volume (mL): | 1 | 6 | 1845791 | 555.5207 | 92.5868
4th Dilution Sample Transfer Volume (mL): | 1
4th Dilution Sample Final Volume (mL): | 1 |  | Average: | 576.3989 | 96.0665
Sample Dilution Factor | 1000 |  | RSD: | 4.868% | 4.868%
If there are no serial dilutions, or only one dilution, enter 1 in all boxes not used. |  |  | n: | 6 | 6
Range
|  |  | Minimum: | 555.5207 | 92.5868
|  |  | Maximum: | 626.5406 | 104.4234
Comment: | The amount of | Efavirenz |  | dissolved as a percentage of the stated label claim is |  | 96.0665
| Range: | Minimum | 92.5868 | Maximum | 104.4234
| Name |  |  | Date |  | Signature
Analysed by:
Reviewed By:
0