## SST Zidovudine
HPLC System Suitability Report
Analysis Data | Assay
Sample(s) | LAMIVUDINE and ZIDOVUDINE TABLETS USP 150 mg/300 mg
Reference Substance: | ZIDOVUDINE
% age Purity: | 99.6
Weight (mg): | 30.13
Standard Conc (mg/mL): | 0.3013
Injection Number | Peak Areas | Theoretical Plates (USP) | Tailing Factor (Assym) | Retention Times (min) | Resolution (USP)
1 | 67435285 | 5883.73 | 1.18 | 5.76 | 7.76
2 | 67365859 | 5920.74 | 1.18 | 5.76 | 7.78
3 | 67211296 | 5896.46 | 1.2 | 5.76 | 7.76
4 | 67610368 | 5988.75 | 1.17 | 5.76 | 7.82
5 | 67619824 | 5985.81 | 1.16 | 5.76 | 7.84
6 | 67579329 | 6082.97 | 1.16 | 5.77 | 7.9
Averages: | 67470326.8333 | 5959.7433 | 1.175 | 5.7617 | 7.81
RSD: | 0.2418%
n: | 6
Summary: | The RSD of the peak areas for six replicate injections of SST Std is less than 2.0%.
The number of Theoretical Plates (USP) for all peaks is greater than 2000
The Assymetry of all peaks were below 2.0
The Resolution between Lamivudine and Zidovudine is greater than 3
Analysis Data | Dissolution
Reference Substance: | ZIDOVUDINE
% age Purity: | 99.6
Weight (mg): | 29.77
Standard Conc (mg/mL): | 0.2977
Injection Number | Peak Areas | Theoretical Plates (USP) | Tailing Factor (Assym) | Retention Times (min) | Resolution (USP)
1 | 65680382 | 7079.8 | 1.1 | 6.25 | 9.66
2 | 65795391 | 7079.45 | 1.11 | 6.25 | 9.64
3 | 65217045 | 7029.51 | 1.12 | 6.25 | 9.62
4 | 65656045 | 7119.8 | 1.11 | 6.25 | 9.67
5 | 65049182 | 7117.58 | 1.11 | 6.25 | 9.67
6 | 65925090 | 6993.34 | 1.12 | 6.25 | 9.6
Averages: | 65553855.8333 | 7069.9133 | 1.1117 | 6.25 | 9.6433
RSD: | 0.5243%
n: | 6
Summary: | The RSD of the peak areas for six replicate injections of SST Std is less than 2.0%.
The number of Theoretical Plates (USP) for all peaks is greater than 2000
The Assymetry of all peaks were below 2.0
The Resolution between Lamivudine and Zidovudine is greater than 8
| Name |  |  | Date |  | Signature
Analysed by:
Reviewed By:

## SST Lamivudine
HPLC System Suitability Report
Analysis Data | Assay
Sample(s) | LAMIVUDINE and ZIDOVUDINE TABLETS USP 150 mg/300 mg
Reference Substance: | LAMIVUDINE
% age Purity: | 98.9
Weight (mg): | 14.9
Standard Conc (mg/mL): | 0.149
Injection Number | Peak Areas | Theoretical Plates (USP) | Tailing Factor (Assym) | Retention Times (min)
1 | 37735088 | 4742.42 | 1.19 | 3.75
2 | 37694307 | 4786.21 | 1.18 | 3.75
3 | 37616573 | 4747.55 | 1.2 | 3.75
4 | 37823462 | 4832.79 | 1.17 | 3.75
5 | 37809924 | 4815.1 | 1.21 | 3.75
6 | 37791582 | 4903.53 | 1.18 | 3.75
Averages: | 37745156 | 4804.6 | 1.1883 | 3.75
RSD: | 0.211%
n: | 6
Summary: | The RSD of the peak areas for six replicate injections of SST Std is less than 2.0%.
The number of Theoretical Plates (USP) for all peaks is greater than 2000
The Assymetry of all peaks were below 2.0
Analysis Data | Dissolution
Reference Substance: | LAMIVUDINE
% age Purity: | 98.9
Weight (mg): | 15.94
Standard Conc (mg/mL): | 0.1594
Injection Number | Peak Areas | Theoretical Plates (USP) | Tailing Factor (Assym) | Retention Times (min)
1 | 39918627 | 6021.58 | 1.17 | 3.85
2 | 39997193 | 6012.65 | 1.17 | 3.86
3 | 39645614 | 6006.13 | 1.18 | 3.86
4 | 39912859 | 6038.8 | 1.16 | 3.86
5 | 39536743 | 6049.58 | 1.16 | 3.86
6 | 40099890 | 5972.69 | 1.18 | 3.85
Averages: | 39851821 | 6016.905 | 1.17 | 3.8567
RSD: | 0.5413%
n: | 6
Summary: | The RSD of the peak areas for six replicate injections of SST Std is less than 2.0%.
The number of Theoretical Plates (USP) for all peaks is greater than 2000
The Assymetry of all peaks were below 2.0
| Name |  |  | Date | Signature
Analysed by:
Reviewed By:

## Uniformity
Please enter the required information in the cells highlighted in green
Uniformity of Weight Test Report
Sample Name: |  | LAMIVUDINE 150 mg and ZIDOVUDINE 300 mg TABLETS
Laboratory Ref No: |  | NDQB201807016
Active Ingredient: |  | Lamivudine/Zidovudine 150 mg/300 mg
Label Claim: |  | Each film coated tablet contains: Lamivudine USP 150 mg and Zidovudine USP 300 mg.
Date Analysis Started: |  | 2018-07-04 10:46:46
Date Analysis Completed: |  | #REF!
Analysis Data |  | Uniformity of weight
|  | Tablet weight (mg) | % Deviation
|  | 733.85 | -0.7983%
|  | 741.03 | 0.1723%
|  | 734.67 | -0.6875%
|  | 744.37 | 0.6238%
|  | 741.85 | 0.2831%
|  | 732.91 | -0.9254%
|  | 739.25 | -0.06833%
|  | 731.3 | -1.143%
|  | 742.32 | 0.3467%
|  | 745.83 | 0.8211%
|  | 754.92 | 2.05%
|  | 746.75 | 0.9455%
|  | 736.57 | -0.4306%
|  | 735.28 | -0.605%
|  | 745.36 | 0.7576%
|  | 728.25 | -1.555%
|  | 732.95 | -0.92%
|  | 739.96 | 0.02764%
|  | 739.2 | -0.07509%
|  | 748.49 | 1.181%
| Total | 14795.11
| Average | 739.7555
| Average | % Deviation from mean
| 739.7555 | -5% | 702.7677
|  | 5% | 776.7433
| Name |  | Date | Signature
Analysed by:
Reviewed By:

## Lamivudine
National Quality Control Laboratory
Laboratory Data Calculation Spreadsheet
Please enter the required information in the cells highlighted in green
Analysis Report
Sample Name: | LAMIVUDINE 150 mg and ZIDOVUDINE 300 mg TABLETS
Laboratory Ref No: | NDQB201807016 | 1
Active Ingredient: | Lamivudine
Label Claim: | Each film coated tablet contains: Lamivudine USP 150 mg and Zidovudine USP 300 mg.
Date Analysis Started: | 2018-07-06
Date Analysis Completed: | 2018-07-12
Analysis Data
Reference Substance: | LAMIVUDINE
Code: | L3-12
% age Purity: | 98.9
% Water content: | 0 | If correction for water content is not needed please enter 0
% Purity corrected for water: | 98.9
Mwt of compound in free base form: | 1 | Enter molecular mass of compound in free base form. If salt conversion is NOT needed, enter 1.
Mwt of compound in salt form: | 1 | Enter molecular mass of compound in salt form. If salt conversion is NOT needed, enter 1.
1 mg of salt is equivalent to | 1 | free base
Initial Standard dilution volume (mL): | 100 |  | Standard A |  | Standard B
1st Dilution Standard transfer Volume (mL: | 1 | Injection | Response: | Normalised Response: | Response: | Normalised Response: |  | Std Response Deviation
1st Dilution Standard Final Volume (mL): | 1 | 1 | 37580780 | 38253791.7088 | 41601118 | 39117005.5985
2nd Dilution Standard Transfer Volume (mL): | 1 | 2 | 37696692 | 38371779.5075 | 41692364 | 39202803.0593 |  | 2.652%
2nd Dilution Standard Final Volume (mL): | 1 | 3 | 37454929 | 38125686.9185 | 41734140 | 39242084.5043
3rd Dilution Standard Volume (mL: | 1 | 4 |  | - |  | -
3rd Dilution Standard Final Volume (mL): | 1 | Average: | 37577467 | 38250419.3783 | 41675874 | 39187297.7207
4th Dilution Standard Transfer Volume (mL): | 1 | Mass of RS (mg): | 14.9 |  | 16.13
4th Dilution Standard Final Volume (mL): | 1 | Mass of WRS as free base (mg): | 14.9 |  | 16.13
Standard Dilution Factor | 100 | Purity correction (mg): | 14.7361 |  | 15.9526
If there are no serial dilutions, or only one dilution, enter 1 in all boxes not used. |  | Concentration (mg/mL): | 0.14736 |  | 0.15953
|  | Desired Concentration (mg/mL): | 0.15
|  | Desired Weight as free base (mg): | 15
|  | Desired Weight as salt (mg): | 15
|  | Average Normalised Response: | 38718858.5495
|  | RSD: | 1.345%
|  | n: | 6
Analysis Data | Determination of Content of Active Ingredient in the Sample
Label Claim: | Each film coated tablet contains: Lamivudine USP 150 mg and Zidovudine USP 300 mg.
Each Tablet contains | 150 | Lamivudine
Average Tablet Content Weight (mg): | 739.7555
Initial Sample dilution Volume (mL): | 100 |  | Powder Weight (mg) | Injection | Response: | Determined Amt (mg) | % Assay
1st Dilution Sample transfer Volume (mL): | 10 | Assay Smp A | 745.76 | 1 | 39574892 | 152.0819 | 101.3879
1st Dilution Sample Final Volume (mL): | 100 |  |  | 2 | 39600042 | 152.1786 | 101.4524
2nd Dilution Sample Transfer Volume (mL): | 1 |  |  | 3 | 39781742 | 152.8768 | 101.9179
2nd Dilution Sample Final Volume (mL): | 1 |  |  | 4 |  | - | -
3rd Dilution Sample Transfer Volume (mL: | 1 | Assay Smp B | 736.23 | 1 | 38689268 | 150.6031 | 100.4021
3rd Dilution Sample Final Volume (mL): | 1 |  |  | 2 | 38416989 | 149.5432 | 99.6955
4th Dilution Sample Transfer Volume (mL): | 1 |  |  | 3 | 38490649 | 149.83 | 99.8866
4th Dilution Sample Final Volume (mL): | 1 |  |  | 4 |  | - | -
Sample Dilution Factor | 1000 | Assay Smp C | 734.22 | 1 | 38761698 | 151.2981 | 100.8654
Desired Sample Weight (mg): | 739.7555 |  |  | 2 | 38935427 | 151.9762 | 101.3175
If there are no serial dilutions, or only one dilution, enter 1 in all boxes not used. |  |  |  | 3 | 38937777 | 151.9854 | 101.3236
|  |  |  | 4 |  | - | -
[5 empty] | Average: | 151.3748 | 100.9165
[5 empty] | RSD: | 0.7561% | 0.7561%
[5 empty] | n: | 9 | 9
Comment: | The content of | LAMIVUDINE |  | in the sample as a percentage of the stated label claim is |  | 100.9165
DISSOLUTION: | Determination of Active Ingredient Dissolved
Reference Substance: | LAMIVUDINE
Code: | L3-12
% age Purity: | 98.9
% Water content: | 0 | If correction for water content is not needed please enter 0
% Purity corrected for water: | 98.9
Mwt of compound in free base form: | 1 | Enter molecular mass of compound in free base form. If salt convertion is NOT needed, enter 1.
Mwt of compound in salt form: | 1 | Enter molecular mass of compound in salt form. If salt convertion is NOT needed, enter 1.
1 mg of salt is equivalent to | 1 | free base
Initial Standard dilution volume (mL): | 100 |  | Standard A |  | Standard B
1st Dilution Standard transfer Volume (mL: | 1 | Injection | Response: | Normalised Response: | Response: | Normalised Response: |  | Std Response Deviation
1st Dilution Standard Final Volume (mL): | 1 | 1 | 39893417 | 42175998.9326 | 43982458 | 42942879.5936
2nd Dilution Standard Transfer Volume (mL): | 1 | 2 | 39551197 | 41814198.1284 | 44321984 | 43274380.4874 |  | 3%
2nd Dilution Standard Final Volume (mL): | 1 | 3 | 39875476 | 42157031.4023 | 44476142 | 43424894.7773
3rd Dilution Standard Volume (mL: | 1 | 4 |  | - |  | -
3rd Dilution Standard Final Volume (mL): | 1 | Average: | 39773363.3333 | 42049076.1544 | 44260194.6667 | 43214051.6194
4th Dilution Standard Transfer Volume (mL): | 1 | Amt of RS (mg): | 15.94 |  | 17.26
4th Dilution Standard Final Volume (mL): | 1 | Amt of RS as free base (mg): | 15.94 |  | 17.26
Standard Dilution Factor | 100 | Purity correction: | 15.7647 |  | 17.0701
If there are no serial dilutions, or only one dilution, enter 1 in all boxes not used. |  | Conc (mg/mL): | 0.15765 |  | 0.1707
|  | Desired Concentration (mg/mL): | 0.16667
|  | Desired Weight as free base (mg): | 16.6667
|  | Desired Weight as salt (mg): | 16.6667
|  | Average Normalised Peak Area: | 42631563.8869
|  | RSD: | 1.57%
|  | n: | 6
Medium Volume (mL): | 900 | Unit No. | Response: | Amt Released (mg): | %age Released:
1st Dilution Sample transfer Volume (mL: | 1 | 1 | 42328272 | 148.9329 | 99.2886
1st Dilution Sample Final Volume (mL): | 1 | 2 | 41557585 | 146.2212 | 97.4808
2nd Dilution Sample Transfer Volume (mL): | 1 | 3 | 42293265 | 148.8097 | 99.2065
2nd Dilution Sample Final Volume (mL): | 1 | 4 | 42210003 | 148.5167 | 99.0112
3rd Dilution Sample Transfer Volume (mL: | 1 | 5 | 42215133 | 148.5348 | 99.0232
3rd Dilution Sample Final Volume (mL): | 1 | 6 | 42606464 | 149.9117 | 99.9411
4th Dilution Sample Transfer Volume (mL): | 1
4th Dilution Sample Final Volume (mL): | 1 |  | Average: | 148.4878 | 98.9919
Sample Dilution Factor | 900 |  | RSD: | 0.8231% | 0.8231%
If there are no serial dilutions, or only one dilution, enter 1 in all boxes not used. |  |  | n: | 6 | 6
Range
|  |  | Minimum: | 146.2212 | 97.4808
|  |  | Maximum: | 149.9117 | 99.9411
Comment: | The amount of | LAMIVUDINE |  | dissolved as a percentage of the stated label claim is |  | 98.9919
| Range: | Minimum | 97.4808 | Maximum | 99.9411
| Name |  |  | Date |  | Signature
Analysed by:
Reviewed By:
0

## Zidovudine
National Quality Control Laboratory
Laboratory Data Calculation Spreadsheet
Please enter the required information in the cells highlighted in green
Analysis Report
Sample Name: | LAMIVUDINE 150 mg and ZIDOVUDINE 300 mg TABLETS
Laboratory Ref No: | NDQB201807016 | 1
Active Ingredient: | Zidovudine
Label Claim: | Each film coated tablet contains: Lamivudine USP 150 mg and Zidovudine USP 300 mg.
Date Analysis Started: | 2018-07-06
Date Analysis Completed: | 2018-07-12
Analysis Data
Reference Substance: | ZIDOVUDINE
Code: | Z1-1
% age Purity: | 99
% Water content: | 0 | If correction for water content is not needed please enter 0
% Purity corrected for water: | 99
Mwt of compound in free base form: | 1 | Enter molecular mass of compound in free base form. If salt conversion is NOT needed, enter 1.
Mwt of compound in salt form: | 1 | Enter molecular mass of compound in salt form. If salt conversion is NOT needed, enter 1.
1 mg of salt is equivalent to | 1 | free base
Initial Standard dilution volume (mL): | 100 |  | Standard A |  | Standard B
1st Dilution Standard transfer Volume (mL: | 1 | Injection | Response: | Normalised Response: | Response: | Normalised Response: |  | Std Response Deviation
1st Dilution Standard Final Volume (mL): | 1 | 1 | 67222965 | 67609012.4612 | 69252456 | 67870610.3728
2nd Dilution Standard Transfer Volume (mL): | 1 | 2 | 67428992 | 67816222.6312 | 69419377 | 68034200.6743 |  | 0.6002%
2nd Dilution Standard Final Volume (mL): | 1 | 3 | 66993487 | 67378216.6169 | 69471015 | 68084808.303
3rd Dilution Standard Volume (mL: | 1 | 4 |  | - |  | -
3rd Dilution Standard Final Volume (mL): | 1 | Average: | 67215148 | 67601150.5698 | 69380949.3333 | 67996539.7833
4th Dilution Standard Transfer Volume (mL): | 1 | Mass of RS (mg): | 30.13 |  | 30.92
4th Dilution Standard Final Volume (mL): | 1 | Mass of WRS as free base (mg): | 30.13 |  | 30.92
Standard Dilution Factor | 100 | Purity correction (mg): | 29.8287 |  | 30.6108
If there are no serial dilutions, or only one dilution, enter 1 in all boxes not used. |  | Concentration (mg/mL): | 0.29829 |  | 0.30611
|  | Desired Concentration (mg/mL): | 0.3
|  | Desired Weight as free base (mg): | 30
|  | Desired Weight as salt (mg): | 30
|  | Average Normalised Response: | 67798845.1765
|  | RSD: | 0.3933%
|  | n: | 6
Analysis Data | Determination of Content of Active Ingredient in the Sample
Label Claim: | Each film coated tablet contains: Lamivudine USP 150 mg and Zidovudine USP 300 mg.
Each Tablet contains | 300 | Zidovudine
Average Tablet Content Weight (mg): | 739.7555
Initial Sample dilution Volume (mL): | 100 |  | Powder Weight (mg) | Injection | Response: | Determined Amt (mg) | % Assay
1st Dilution Sample transfer Volume (mL): | 10 | Assay Smp A | 745.76 | 1 | 70772507 | 310.6366 | 103.5455
1st Dilution Sample Final Volume (mL): | 100 |  |  | 2 | 70802717 | 310.7692 | 103.5897
2nd Dilution Sample Transfer Volume (mL): | 1 |  |  | 3 | 71119780 | 312.1609 | 104.0536
2nd Dilution Sample Final Volume (mL): | 1 |  |  | 4 |  | - | -
3rd Dilution Sample Transfer Volume (mL: | 1 | Assay Smp B | 736.23 | 1 | 69132106 | 307.3643 | 102.4548
3rd Dilution Sample Final Volume (mL): | 1 |  |  | 2 | 68649691 | 305.2195 | 101.7398
4th Dilution Sample Transfer Volume (mL): | 1 |  |  | 3 | 68764626 | 305.7305 | 101.9102
4th Dilution Sample Final Volume (mL): | 1 |  |  | 4 |  | - | -
Sample Dilution Factor | 1000 | Assay Smp C | 734.22 | 1 | 69329189 | 309.0844 | 103.0281
Desired Sample Weight (mg): | 739.7555 |  |  | 2 | 69641805 | 310.4781 | 103.4927
If there are no serial dilutions, or only one dilution, enter 1 in all boxes not used. |  |  |  | 3 | 69624204 | 310.3996 | 103.4665
|  |  |  | 4 |  | - | -
[5 empty] | Average: | 309.0937 | 103.0312
[5 empty] | RSD: | 0.7886% | 0.7886%
[5 empty] | n: | 9 | 9
Comment: | The content of | ZIDOVUDINE |  | in the sample as a percentage of the stated label claim is |  | 103.0312
DISSOLUTION: | Determination of Active Ingredient Dissolved
Reference Substance: | ZIDOVUDINE
Code: | Z1-1
% age Purity: | 99
% Water content: | 0 | If correction for water content is not needed please enter 0
% Purity corrected for water: | 99
Mwt of compound in free base form: | 1 | Enter molecular mass of compound in free base form. If salt convertion is NOT needed, enter 1.
Mwt of compound in salt form: | 1 | Enter molecular mass of compound in salt form. If salt convertion is NOT needed, enter 1.
1 mg of salt is equivalent to | 1 | free base
Initial Standard dilution volume (mL): | 100 |  | Standard A |  | Standard B
1st Dilution Standard transfer Volume (mL: | 1 | Injection | Response: | Normalised Response: | Response: | Normalised Response: |  | Std Response Deviation
1st Dilution Standard Final Volume (mL): | 1 | 1 | 65630887 | 74228894.0237 | 69297952 | 74473807.1211
2nd Dilution Standard Transfer Volume (mL): | 1 | 2 | 65039069 | 73559544.6119 | 69820217 | 75035080.0268 |  | 1.349%
2nd Dilution Standard Final Volume (mL): | 1 | 3 | 65589723 | 74182337.3133 | 70072753 | 75306477.9081
3rd Dilution Standard Volume (mL: | 1 | 4 |  | - |  | -
3rd Dilution Standard Final Volume (mL): | 1 | Average: | 65419893 | 73990258.6496 | 69730307.3333 | 74938455.0187
4th Dilution Standard Transfer Volume (mL): | 1 | Amt of RS (mg): | 29.77 |  | 31.33
4th Dilution Standard Final Volume (mL): | 1 | Amt of RS as free base (mg): | 29.77 |  | 31.33
Standard Dilution Factor | 100 | Purity correction: | 29.4723 |  | 31.0167
If there are no serial dilutions, or only one dilution, enter 1 in all boxes not used. |  | Conc (mg/mL): | 0.29472 |  | 0.31017
|  | Desired Concentration (mg/mL): | 0.33333
|  | Desired Weight as free base (mg): | 33.3333
|  | Desired Weight as salt (mg): | 33.3333
|  | Average Normalised Peak Area: | 74464356.8342
|  | RSD: | 0.8469%
|  | n: | 6
Medium Volume (mL): | 900 | Unit No. | Response: | Amt Released (mg): | %age Released:
1st Dilution Sample transfer Volume (mL: | 1 | 1 | 74980879 | 302.081 | 100.6937
1st Dilution Sample Final Volume (mL): | 1 | 2 | 73554339 | 296.3337 | 98.7779
2nd Dilution Sample Transfer Volume (mL): | 1 | 3 | 74754676 | 301.1696 | 100.3899
2nd Dilution Sample Final Volume (mL): | 1 | 4 | 74723335 | 301.0434 | 100.3478
3rd Dilution Sample Transfer Volume (mL: | 1 | 5 | 74700189 | 300.9501 | 100.3167
3rd Dilution Sample Final Volume (mL): | 1 | 6 | 75391672 | 303.7359 | 101.2453
4th Dilution Sample Transfer Volume (mL): | 1
4th Dilution Sample Final Volume (mL): | 1 |  | Average: | 300.8856 | 100.2952
Sample Dilution Factor | 900 |  | RSD: | 0.8193% | 0.8193%
If there are no serial dilutions, or only one dilution, enter 1 in all boxes not used. |  |  | n: | 6 | 6
Range
|  |  | Minimum: | 296.3337 | 98.7779
|  |  | Maximum: | 303.7359 | 101.2453
Comment: | The amount of | ZIDOVUDINE |  | dissolved as a percentage of the stated label claim is |  | 100.2952
| Range: | Minimum | 98.7779 | Maximum | 101.2453
| Name |  |  | Date |  | Signature
Analysed by:
Reviewed By:
0