## Uniformity
Please enter the required information in the cells highlighted in green
Uniformity of Weight Test Report
Sample Name: |  | ABACAVIR SULFATE & LAMIVUDINE TABLETS
Laboratory Ref No: |  | NDQB201808032
Active Ingredient: |  | ABACAVIR SULFATE 600 mg & LAMIVUDINE 300 mg
Label Claim: |  | Each film coated tablet contains: Abacavir Sulfate USP equivalent to Abacavir 600 mg and Lamivudine USP 300 mg.
Date Analysis Started: |  | 2018-08-07 16:27:23
Date Analysis Completed: |  | #REF!
Analysis Data |  | Uniformity of weight
|  | Tablet weight (mg) | % Deviation
|  | 1467.22 | -1.163%
|  | 1482.45 | -0.1371%
|  | 1492.3 | 0.5264%
|  | 1505.24 | 1.398%
|  | 1489.37 | 0.3291%
|  | 1504.38 | 1.34%
|  | 1469.67 | -0.998%
|  | 1471.21 | -0.8942%
|  | 1457.69 | -1.805%
|  | 1472.59 | -0.8013%
|  | 1469.85 | -0.9859%
|  | 1477.63 | -0.4618%
|  | 1491.63 | 0.4813%
|  | 1487.14 | 0.1788%
|  | 1483 | -0.1%
|  | 1488.38 | 0.2624%
|  | 1498.64 | 0.9535%
|  | 1481.83 | -0.1788%
|  | 1506.67 | 1.494%
|  | 1492.81 | 0.5608%
| Total | 29689.7
| Average | 1484.485
| Average | % Deviation from mean
| 1484.485 | -5% | 1410.2608
|  | 5% | 1558.7093
| Name |  | Date | Signature
Analysed by:
Reviewed By:

## ABACAVIR_SST
HPLC System Suitability Report
Analysis Data | Assay
Sample(s) | ABACAVIR SULFATE & LAMIVUDINE TABLETS
Reference Substance: | ABACAVIR SULFATE
% age Purity: | 99.69
Weight (mg): | 17.54
Standard Conc (mg/mL): | 0.3508
2018-08-07 16:27:23
Injection Number | Peak Areas | Theoretical Plates (USP) | Tailing Factor (Assym) | Retention Times (min) | RESOLUTION
1 | 75241690 | 76134 | 1.4 | 13.2 | 24.6
2 | 75583711 | 76983 | 1.4 | 13.2 | 24.7
3 | 75526720 | 76652 | 1.4 | 13.2 | 24.7
4 | 75216466 | 77514 | 1.4 | 13.2 | 24.8
5 | 74991313 | 76957 | 1.4 | 13.1 | 24.8
6 | 75356844 | 76368 | 1.5 | 13.1 | 24.9
Averages: | 75319457.3333 | 76768 | 1.4167 | 13.1667 | 24.75
RSD: | 0.29%
n: | 6
Summary: | The RSD of the peak areas for six replicate injections of SST Std is not more than 1.5%.
The number of Theoretical Plates (USP) for all peaks is greater than 2000
The Assymetry of all peaks were below 2.0
Analysis Data | Dissolution
Reference Substance: | ABACAVIR SULFATE
% age Purity: | 99.69
Weight (mg): | 34.31
Standard Conc (mg/mL): | 0.013724
Injection Number | Peak Areas | Theoretical Plates (USP) | Tailing Factor (Assym) | Retention Times (min)
1
2
3
4
5
6
Averages: | #DIV/0! | #DIV/0! | #DIV/0! | #DIV/0!
RSD: | #DIV/0!
n: | 0
Summary: | The RSD of the peak areas for six replicate injections of SST Std is less than 2.0%.
The number of Theoretical Plates (USP) for all peaks is greater than 2000
The Assymetry of all peaks were below 2.0
| Name |  |  | Date |  | Signature
Analysed by: | PETER | NGUMO
Reviewed By:

## LAMIVUDINE_SST
HPLC System Suitability Report
Analysis Data | Assay
Sample(s) | ABACAVIR SULFATE & LAMIVUDINE TABLETS
Reference Substance: | LAMIVUDINE
% age Purity: | 98.9
Weight (mg): | 15.12
Standard Conc (mg/mL): | 0.1512
2018-08-07 16:27:23
Injection Number | Peak Areas | Theoretical Plates (USP) | Tailing Factor (Assym) | Retention Times (min)
1 | 71214600 | 3602 | 1.4 | 5.9
2 | 71585912 | 3599 | 1.4 | 5.9
3 | 71674224 | 3588 | 1.4 | 5.9
4 | 71412524 | 3613 | 1.4 | 5.9
5 | 71147369 | 3615 | 1.5 | 5.9
6 | 71683062 | 3614 | 1.4 | 5.9
Averages: | 71452948.5 | 3605.1667 | 1.4167 | 5.9
RSD: | 0.3261%
n: | 6
Summary: | The RSD of the peak areas for six replicate injections of SST Std is not more than 1.5%.
The number of Theoretical Plates (USP) for all peaks is greater than 2000
The Assymetry of all peaks were below 2.0
Analysis Data | Dissolution
Reference Substance: | LAMIVUDINE
% age Purity: | 98.9
Weight (mg): | 16.25
Standard Conc (mg/mL): | 0.0065
Injection Number | Peak Areas | Theoretical Plates (USP) | Tailing Factor (Assym) | Retention Times (min)
1
2
3
4
5
6
Averages: | #DIV/0! | #DIV/0! | #DIV/0! | #DIV/0!
RSD: | #DIV/0!
n: | 0
Summary: | The RSD of the peak areas for six replicate injections of SST Std is less than 2.0%.
The number of Theoretical Plates (USP) for all peaks is greater than 2000
The Assymetry of all peaks were below 2.0
| Name |  |  | Date | Signature
Analysed by: | PETER | NGUMO
Reviewed By:

## ABACAVIR
National Quality Control Laboratory
Laboratory Data Calculation Spreadsheet
Please enter the required information in the cells highlighted in green
Analysis Report
Sample Name: | ABACAVIR SULFATE & LAMIVUDINE TABLETS
Laboratory Ref No: | NDQB201808032 | 1
Active Ingredient: | ABACAVIR SULFATE 600 mg & LAMIVUDINE 300 mg
Label Claim: | Each film coated tablet contains: Abacavir Sulfate USP equivalent to Abacavir 600 mg and Lamivudine USP 300 mg.
Date Analysis Started: | 2018-08-07 16:27:23
Date Analysis Completed: | 2018-08-15
Analysis Data
Reference Substance: | ABACAVIR SULFATE
Code:
% age Purity: | 99.69
% Water content: | 0 | If correction for water content is not needed please enter 0
% Purity corrected for water: | 99.69
Mwt of compound in free base form: | 572.664 | Enter molecular mass of compound in free base form. If salt conversion is NOT needed, enter 1.
Mwt of compound in salt form: | 670.75 | Enter molecular mass of compound in salt form. If salt conversion is NOT needed, enter 1.
1 mg of salt is equivalent to | 0.85377 | free base
Initial Standard dilution volume (mL): | 50 |  | Standard A |  | Standard B
1st Dilution Standard transfer Volume (mL: | 1 | Injection | Response: | Normalised Response: | Response: | Normalised Response: |  | Std Response Deviation
1st Dilution Standard Final Volume (mL): | 1 | 1 | 75480716 | 75841494.7904 | 73633312 | 75098464.8186
2nd Dilution Standard Transfer Volume (mL): | 1 | 2 | 75560065 | 75921223.0586 | 74099861 | 75574297.1927 |  | 0.3645%
2nd Dilution Standard Final Volume (mL): | 1 | 3 | 75439584 | 75800166.1898 | 74564566 | 76048248.875
3rd Dilution Standard Volume (mL: | 1 | 4 |  | - |  | -
3rd Dilution Standard Final Volume (mL): | 1 | Average: | 75493455 | 75854294.6796 | 74099246.3333 | 75573670.2954
4th Dilution Standard Transfer Volume (mL): | 1 | Mass of RS (mg): | 17.54 |  | 17.28
4th Dilution Standard Final Volume (mL): | 1 | Mass of WRS as free base (mg): | 14.9751 |  | 14.7531
Standard Dilution Factor | 50 | Purity correction (mg): | 14.9286 |  | 14.7074
If there are no serial dilutions, or only one dilution, enter 1 in all boxes not used. |  | Concentration (mg/mL): | 0.29857 |  | 0.29415
|  | Desired Concentration (mg/mL): | 0.3
|  | Desired Weight as free base (mg): | 15
|  | Desired Weight as salt (mg): | 17.5692
|  | Average Normalised Response: | 75713982.4875
|  | RSD: | 0.4486%
|  | n: | 6
Analysis Data | Determination of Content of Active Ingredient in the Sample
Label Claim: | Each film coated tablet contains: Abacavir Sulfate USP equivalent to Abacavir 600 mg and Lamivudine USP 300 mg.
Each Tablet contains | 600 | ABACAVIR SULFATE 600 mg & LAMIVUDINE 300 mg
Average Tablet Content Weight (mg): | 1484.485
Initial Sample dilution Volume (mL): | 100 |  | Powder Weight (mg) | Injection | Response: | Determined Amt (mg) | % Assay
1st Dilution Sample transfer Volume (mL): | 5 | Assay Smp A | 1477.18 | 1 | 76532369 | 609.4846 | 101.5808
1st Dilution Sample Final Volume (mL): | 100 |  |  | 2 | 77047379 | 613.586 | 102.2643
2nd Dilution Sample Transfer Volume (mL): | 1 |  |  | 3 | 76450982 | 608.8364 | 101.4727
2nd Dilution Sample Final Volume (mL): | 1 |  |  | 4 |  | - | -
3rd Dilution Sample Transfer Volume (mL: | 1 | Assay Smp B | 1486.05 | 1 | 78011059 | 617.5523 | 102.9254
3rd Dilution Sample Final Volume (mL): | 1 |  |  | 2 | 78431539 | 620.8809 | 103.4801
4th Dilution Sample Transfer Volume (mL): | 1 |  |  | 3 | 78813554 | 623.905 | 103.9842
4th Dilution Sample Final Volume (mL): | 1 |  |  | 4 |  | - | -
Sample Dilution Factor | 2000 | Assay Smp C | 1492.33 | 1 | 78584555 | 619.4743 | 103.2457
Desired Sample Weight (mg): | 1484.485 |  |  | 2 | 78799934 | 621.1721 | 103.5287
If there are no serial dilutions, or only one dilution, enter 1 in all boxes not used. |  |  |  | 3 | 78602694 | 619.6173 | 103.2696
|  |  |  | 4 |  | - | -
[5 empty] | Average: | 617.1676 | 102.8613
[5 empty] | RSD: | 0.8649% | 0.8649%
[5 empty] | n: | 9 | 9
Comment: | The content of | ABACAVIR SULFATE |  | in the sample as a percentage of the stated label claim is |  | 102.8613
DISSOLUTION: | Determination of Active Ingredient Dissolved
Reference Substance: | ABACAVIR SULFATE
Code:
% age Purity: | 99.69
% Water content: | 0 | If correction for water content is not needed please enter 0
% Purity corrected for water: | 99.69
Mwt of compound in free base form: | 572.664 | Enter molecular mass of compound in free base form. If salt convertion is NOT needed, enter 1.
Mwt of compound in salt form: | 670.75 | Enter molecular mass of compound in salt form. If salt convertion is NOT needed, enter 1.
1 mg of salt is equivalent to | 0.85377 | free base
Initial Standard dilution volume (mL): | 50 |  | Standard A |  | Standard B
1st Dilution Standard transfer Volume (mL: | 2 | Injection | Response: | Normalised Response: | Response: | Normalised Response: |  | Std Response Deviation
1st Dilution Standard Final Volume (mL): | 100 | 1 | 0.837 | 0.93285 | 0.831 | 0.94857
2nd Dilution Standard Transfer Volume (mL): | 1 | 2 | 0.839 | 0.93508 | 0.831 | 0.94857 |  | 1.645%
2nd Dilution Standard Final Volume (mL): | 1 | 3 | 0.836 | 0.93174 | 0.832 | 0.94971
3rd Dilution Standard Volume (mL: | 1 | 4 |  | - |  | -
3rd Dilution Standard Final Volume (mL): | 1 | Average: | 0.83733 | 0.93322 | 0.83133 | 0.94895
4th Dilution Standard Transfer Volume (mL): | 1 | Amt of RS (mg): | 35.14 |  | 34.31
4th Dilution Standard Final Volume (mL): | 1 | Amt of RS as free base (mg): | 30.0014 |  | 29.2927
Standard Dilution Factor | 2500 | Purity correction: | 29.9084 |  | 29.2019
If there are no serial dilutions, or only one dilution, enter 1 in all boxes not used. |  | Conc (mg/mL): | 0.011963 |  | 0.011681
|  | Desired Concentration (mg/mL): | 0.013333
|  | Desired Weight as free base (mg): | 33.3333
|  | Desired Weight as salt (mg): | 39.0427
|  | Average Normalised Peak Area: | 0.94108
|  | RSD: | 0.9235%
|  | n: | 6
Medium Volume (mL): | 900 | Unit No. | Response: | Amt Released (mg): | %age Released:
1st Dilution Sample transfer Volume (mL: | 2 | 1 | 0.817 | 520.8884 | 86.8147
1st Dilution Sample Final Volume (mL): | 100 | 2 | 0.826 | 526.6264 | 87.7711
2nd Dilution Sample Transfer Volume (mL): | 1 | 3 | 0.829 | 528.5391 | 88.0899
2nd Dilution Sample Final Volume (mL): | 1 | 4 | 0.832 | 530.4518 | 88.4086
3rd Dilution Sample Transfer Volume (mL: | 1 | 5 | 0.831 | 529.8142 | 88.3024
3rd Dilution Sample Final Volume (mL): | 1 | 6 | 0.832 | 530.4518 | 88.4086
4th Dilution Sample Transfer Volume (mL): | 1
4th Dilution Sample Final Volume (mL): | 1 |  | Average: | 527.7953 | 87.9659
Sample Dilution Factor | 45000 |  | RSD: | 0.6978% | 0.6978%
If there are no serial dilutions, or only one dilution, enter 1 in all boxes not used. |  |  | n: | 6 | 6
Range
|  |  | Minimum: | 520.8884 | 86.8147
|  |  | Maximum: | 530.4518 | 88.4086
Comment: | The amount of | ABACAVIR SULFATE |  | dissolved as a percentage of the stated label claim is |  | 87.9659
| Range: | Minimum | 86.8147 | Maximum | 88.4086
| Name |  |  | Date |  | Signature
Analysed by:
Reviewed By:
0

## LAMIVUDINE
National Quality Control Laboratory
Laboratory Data Calculation Spreadsheet
Please enter the required information in the cells highlighted in green
Analysis Report
Sample Name: | ABACAVIR SULFATE & LAMIVUDINE TABLETS
Laboratory Ref No: | NDQB201808032 | 1
Active Ingredient: | ABACAVIR SULFATE 600 mg & LAMIVUDINE 300 mg
Label Claim: | Each film coated tablet contains: Abacavir Sulfate USP equivalent to Abacavir 600 mg and Lamivudine USP 300 mg.
Date Analysis Started: | 2018-08-07 16:27:23
Date Analysis Completed: | 2018-08-15
Analysis Data
Reference Substance: | LAMIVUDINE
Code: | L3-12
% age Purity: | 98.9
% Water content: | 0 | If correction for water content is not needed please enter 0
% Purity corrected for water: | 98.9
Mwt of compound in free base form: | 1 | Enter molecular mass of compound in free base form. If salt conversion is NOT needed, enter 1.
Mwt of compound in salt form: | 1 | Enter molecular mass of compound in salt form. If salt conversion is NOT needed, enter 1.
1 mg of salt is equivalent to | 1 | free base
Initial Standard dilution volume (mL): | 50 |  | Standard A |  | Standard B
1st Dilution Standard transfer Volume (mL: | 25 | Injection | Response: | Normalised Response: | Response: | Normalised Response: |  | Std Response Deviation
1st Dilution Standard Final Volume (mL): | 50 | 1 | 71412472 | 71633676.7939 | 80982039 | 73990436.0617
2nd Dilution Standard Transfer Volume (mL): | 1 | 2 | 71584274 | 71806010.9619 | 81086859 | 74086206.403 |  | 3.663%
2nd Dilution Standard Final Volume (mL): | 1 | 3 | 71330704 | 71551655.5122 | 81087729 | 74087001.2913
3rd Dilution Standard Volume (mL: | 1 | 4 |  | - |  | -
3rd Dilution Standard Final Volume (mL): | 1 | Average: | 71442483.3333 | 71663781.0893 | 81052209 | 74054547.9187
4th Dilution Standard Transfer Volume (mL): | 1 | Mass of RS (mg): | 15.12 |  | 16.6
4th Dilution Standard Final Volume (mL): | 1 | Mass of WRS as free base (mg): | 15.12 |  | 16.6
Standard Dilution Factor | 100 | Purity correction (mg): | 14.9537 |  | 16.4174
If there are no serial dilutions, or only one dilution, enter 1 in all boxes not used. |  | Concentration (mg/mL): | 0.14954 |  | 0.16417
|  | Desired Concentration (mg/mL): | 0.15
|  | Desired Weight as free base (mg): | 15
|  | Desired Weight as salt (mg): | 15
|  | Average Normalised Response: | 72859164.504
|  | RSD: | 1.801%
|  | n: | 6
Analysis Data | Determination of Content of Active Ingredient in the Sample
Label Claim: | Each film coated tablet contains: Abacavir Sulfate USP equivalent to Abacavir 600 mg and Lamivudine USP 300 mg.
Each Tablet contains | 300 | ABACAVIR SULFATE 600 mg & LAMIVUDINE 300 mg
Average Tablet Content Weight (mg): | 1484.485
Initial Sample dilution Volume (mL): | 100 |  | Powder Weight (mg) | Injection | Response: | Determined Amt (mg) | % Assay
1st Dilution Sample transfer Volume (mL): | 5 | Assay Smp A | 1477.18 | 1 | 76021916 | 314.5707 | 104.8569
1st Dilution Sample Final Volume (mL): | 100 |  |  | 2 | 76006996 | 314.509 | 104.8363
2nd Dilution Sample Transfer Volume (mL): | 1 |  |  | 3 | 75733072 | 313.3755 | 104.4585
2nd Dilution Sample Final Volume (mL): | 1 |  |  | 4 |  | - | -
3rd Dilution Sample Transfer Volume (mL: | 1 | Assay Smp B | 1486.05 | 1 | 76518026 | 314.7337 | 104.9112
3rd Dilution Sample Final Volume (mL): | 1 |  |  | 2 | 76730599 | 315.608 | 105.2027
4th Dilution Sample Transfer Volume (mL): | 1 |  |  | 3 | 77207717 | 317.5705 | 105.8568
4th Dilution Sample Final Volume (mL): | 1 |  |  | 4 |  | - | -
Sample Dilution Factor | 2000 | Assay Smp C | 1492.33 | 1 | 76240049 | 312.2707 | 104.0902
Desired Sample Weight (mg): | 1484.485 |  |  | 2 | 76651559 | 313.9562 | 104.6521
If there are no serial dilutions, or only one dilution, enter 1 in all boxes not used. |  |  |  | 3 | 76667500 | 314.0214 | 104.6738
|  |  |  | 4 |  | - | -
[5 empty] | Average: | 314.5129 | 104.8376
[5 empty] | RSD: | 0.4699% | 0.4699%
[5 empty] | n: | 9 | 9
Comment: | The content of | LAMIVUDINE |  | in the sample as a percentage of the stated label claim is |  | 104.8376
DISSOLUTION: | Determination of Active Ingredient Dissolved
Reference Substance: | LAMIVUDINE
Code: | L3-12
% age Purity: | 98.9
% Water content: | 0 | If correction for water content is not needed please enter 0
% Purity corrected for water: | 98.9
Mwt of compound in free base form: | 1 | Enter molecular mass of compound in free base form. If salt convertion is NOT needed, enter 1.
Mwt of compound in salt form: | 1 | Enter molecular mass of compound in salt form. If salt convertion is NOT needed, enter 1.
1 mg of salt is equivalent to | 1 | free base
Initial Standard dilution volume (mL): | 50 |  | Standard A |  | Standard B
1st Dilution Standard transfer Volume (mL: | 2 | Injection | Response: | Normalised Response: | Response: | Normalised Response: |  | Std Response Deviation
1st Dilution Standard Final Volume (mL): | 100 | 1 | 0.628 | 0.65127 | 0.616 | 0.66247
2nd Dilution Standard Transfer Volume (mL): | 1 | 2 | 0.628 | 0.65127 | 0.617 | 0.66354 |  | 1.659%
2nd Dilution Standard Final Volume (mL): | 1 | 3 | 0.629 | 0.6523 | 0.616 | 0.66247
3rd Dilution Standard Volume (mL: | 1 | 4 |  | - |  | -
3rd Dilution Standard Final Volume (mL): | 1 | Average: | 0.62833 | 0.65161 | 0.61633 | 0.66283
4th Dilution Standard Transfer Volume (mL): | 1 | Amt of RS (mg): | 16.25 |  | 15.67
4th Dilution Standard Final Volume (mL): | 1 | Amt of RS as free base (mg): | 16.25 |  | 15.67
Standard Dilution Factor | 2500 | Purity correction: | 16.0712 |  | 15.4976
If there are no serial dilutions, or only one dilution, enter 1 in all boxes not used. |  | Conc (mg/mL): | 0.0064285 |  | 0.0061991
|  | Desired Concentration (mg/mL): | 0.0066667
|  | Desired Weight as free base (mg): | 16.6667
|  | Desired Weight as salt (mg): | 16.6667
|  | Average Normalised Peak Area: | 0.65722
|  | RSD: | 0.9382%
|  | n: | 6
Medium Volume (mL): | 900 | Unit No. | Response: | Amt Released (mg): | %age Released:
1st Dilution Sample transfer Volume (mL: | 2 | 1 | 0.614 | 280.272 | 93.424
1st Dilution Sample Final Volume (mL): | 100 | 2 | 0.618 | 282.0978 | 94.0326
2nd Dilution Sample Transfer Volume (mL): | 1 | 3 | 0.62 | 283.0108 | 94.3369
2nd Dilution Sample Final Volume (mL): | 1 | 4 | 0.615 | 280.7284 | 93.5761
3rd Dilution Sample Transfer Volume (mL: | 1 | 5 | 0.613 | 279.8155 | 93.2718
3rd Dilution Sample Final Volume (mL): | 1 | 6 | 0.616 | 281.1849 | 93.7283
4th Dilution Sample Transfer Volume (mL): | 1
4th Dilution Sample Final Volume (mL): | 1 |  | Average: | 281.1849 | 93.7283
Sample Dilution Factor | 45000 |  | RSD: | 0.4233% | 0.4233%
If there are no serial dilutions, or only one dilution, enter 1 in all boxes not used. |  |  | n: | 6 | 6
Range
|  |  | Minimum: | 279.8155 | 93.2718
|  |  | Maximum: | 283.0108 | 94.3369
Comment: | The amount of | LAMIVUDINE |  | dissolved as a percentage of the stated label claim is |  | 93.7283
| Range: | Minimum | 93.2718 | Maximum | 94.3369
| Name |  |  | Date |  | Signature
Analysed by:
Reviewed By:
0

## ABACAVIR_SST-Dissln Rpt
HPLC System Suitability Report
Analysis Data | Assay
Sample(s) | ABACAVIR SULFATE & LAMIVUDINE TABLETS
Reference Substance: | ABACAVIR SULFATE
% age Purity: | 99.69
Weight (mg): | 17.54
Standard Conc (mg/mL): | 0.3508
2018-08-07 16:27:23
Injection Number | Peak Areas | Theoretical Plates (USP) | Tailing Factor (Assym) | Retention Times (min) | RESOLUTION
1 | 75241690 | 76134 | 1.4 | 13.2 | 24.6
2 | 75583711 | 76983 | 1.4 | 13.2 | 24.7
3 | 75526720 | 76652 | 1.4 | 13.2 | 24.7
4 | 75216466 | 77514 | 1.4 | 13.2 | 24.8
5 | 74991313 | 76957 | 1.4 | 13.1 | 24.8
6 | 75356844 | 76368 | 1.5 | 13.1 | 24.9
Averages: | 75319457.3333 | 76768 | 1.4167 | 13.1667 | 24.75
RSD: | 0.29%
n: | 6
Summary: | The RSD of the peak areas for six replicate injections of SST Std is not more than 1.5%.
The number of Theoretical Plates (USP) for all peaks is greater than 2000
The Assymetry of all peaks were below 2.0
Analysis Data | Dissolution
Reference Substance: | ABACAVIR SULFATE
% age Purity: | 99.69
Weight (mg): | 37.88
Standard Conc (mg/mL): | 0.7576
Injection Number | Peak Areas | Theoretical Plates (USP) | Tailing Factor (Assym) | Retention Times (min)
1 | 303342150 | 5041 | 1.2 | 4
2 | 303183539 | 5014 | 1.2 | 4
3 | 303721617 | 5023 | 1.2 | 4
4 | 303313117 | 5082 | 1.2 | 4
5 | 302973341 | 5050 | 1.2 | 4
6 | 303997605 | 5079 | 1.2 | 4
Averages: | 303421894.8333 | 5048.1667 | 1.2 | 4
RSD: | 0.1231%
n: | 6
Summary: | The RSD of the peak areas for six replicate injections of SST Std is less than 2.0%.
The number of Theoretical Plates (USP) for all peaks is greater than 2000
The Assymetry of all peaks were below 2.0
| Name |  |  | Date |  | Signature
Analysed by: | PETER | NGUMO
Reviewed By:

## LAMIVUDINE_SST-Dissln Rpt
HPLC System Suitability Report
Analysis Data | Assay
Sample(s) | ABACAVIR SULFATE & LAMIVUDINE TABLETS
Reference Substance: | LAMIVUDINE
% age Purity: | 98.9
Weight (mg): | 15.12
Standard Conc (mg/mL): | 0.1512
2018-08-07 16:27:23
Injection Number | Peak Areas | Theoretical Plates (USP) | Tailing Factor (Assym) | Retention Times (min)
1 | 71214600 | 3602 | 1.4 | 5.9
2 | 71585912 | 3599 | 1.4 | 5.9
3 | 71674224 | 3588 | 1.4 | 5.9
4 | 71412524 | 3613 | 1.4 | 5.9
5 | 71147369 | 3615 | 1.5 | 5.9
6 | 71683062 | 3614 | 1.4 | 5.9
Averages: | 71452948.5 | 3605.1667 | 1.4167 | 5.9
RSD: | 0.3261%
n: | 6
Summary: | The RSD of the peak areas for six replicate injections of SST Std is not more than 1.5%.
The number of Theoretical Plates (USP) for all peaks is greater than 2000
The Assymetry of all peaks were below 2.0
Analysis Data | Dissolution
Reference Substance: | LAMIVUDINE
% age Purity: | 98.9
Weight (mg): | 15.08
Standard Conc (mg/mL): | 0.3016
Injection Number | Peak Areas | Theoretical Plates (USP) | Tailing Factor (Assym) | Retention Times (min)
1 | 91790852 | 5800 | 1.3 | 2.9
2 | 91759982 | 5701 | 1.3 | 2.9
3 | 91886093 | 5761 | 1.3 | 2.9
4 | 91771051 | 5820 | 1.3 | 2.9
5 | 91682988 | 5808 | 1.3 | 2.9
6 | 91985571 | 5811 | 1.3 | 2.9
Averages: | 91812756.1667 | 5783.5 | 1.3 | 2.9
RSD: | 0.1164%
n: | 6
Summary: | The RSD of the peak areas for six replicate injections of SST Std is less than 2.0%.
The number of Theoretical Plates (USP) for all peaks is greater than 2000
The Assymetry of all peaks were below 2.0
| Name |  |  | Date | Signature
Analysed by: | PETER | NGUMO
Reviewed By:

## ABACAVIR-Dissln Rpt
National Quality Control Laboratory
Laboratory Data Calculation Spreadsheet
Please enter the required information in the cells highlighted in green
Analysis Report
Sample Name: | ABACAVIR SULFATE & LAMIVUDINE TABLETS
Laboratory Ref No: | NDQB201808032 | 1
Active Ingredient: | ABACAVIR SULFATE 600 mg & LAMIVUDINE 300 mg
Label Claim: | Each film coated tablet contains: Abacavir Sulfate USP equivalent to Abacavir 600 mg and Lamivudine USP 300 mg.
Date Analysis Started: | 2018-08-07 16:27:23
Date Analysis Completed: | 2018-08-15
Analysis Data
Reference Substance: | ABACAVIR SULFATE
Code:
% age Purity: | 99.69
% Water content: | 0 | If correction for water content is not needed please enter 0
% Purity corrected for water: | 99.69
Mwt of compound in free base form: | 572.664 | Enter molecular mass of compound in free base form. If salt conversion is NOT needed, enter 1.
Mwt of compound in salt form: | 670.75 | Enter molecular mass of compound in salt form. If salt conversion is NOT needed, enter 1.
1 mg of salt is equivalent to | 0.85377 | free base
Initial Standard dilution volume (mL): | 50 |  | Standard A |  | Standard B
1st Dilution Standard transfer Volume (mL: | 1 | Injection | Response: | Normalised Response: | Response: | Normalised Response: |  | Std Response Deviation
1st Dilution Standard Final Volume (mL): | 1 | 1 | 75480716 | 75841494.7904 | 73633312 | 75098464.8186
2nd Dilution Standard Transfer Volume (mL): | 1 | 2 | 75560065 | 75921223.0586 | 74099861 | 75574297.1927 |  | 0.3645%
2nd Dilution Standard Final Volume (mL): | 1 | 3 | 75439584 | 75800166.1898 | 74564566 | 76048248.875
3rd Dilution Standard Volume (mL: | 1 | 4 |  | - |  | -
3rd Dilution Standard Final Volume (mL): | 1 | Average: | 75493455 | 75854294.6796 | 74099246.3333 | 75573670.2954
4th Dilution Standard Transfer Volume (mL): | 1 | Mass of RS (mg): | 17.54 |  | 17.28
4th Dilution Standard Final Volume (mL): | 1 | Mass of WRS as free base (mg): | 14.9751 |  | 14.7531
Standard Dilution Factor | 50 | Purity correction (mg): | 14.9286 |  | 14.7074
If there are no serial dilutions, or only one dilution, enter 1 in all boxes not used. |  | Concentration (mg/mL): | 0.29857 |  | 0.29415
|  | Desired Concentration (mg/mL): | 0.3
|  | Desired Weight as free base (mg): | 15
|  | Desired Weight as salt (mg): | 17.5692
|  | Average Normalised Response: | 75713982.4875
|  | RSD: | 0.4486%
|  | n: | 6
Analysis Data | Determination of Content of Active Ingredient in the Sample
Label Claim: | Each film coated tablet contains: Abacavir Sulfate USP equivalent to Abacavir 600 mg and Lamivudine USP 300 mg.
Each Tablet contains | 600 | ABACAVIR SULFATE 600 mg & LAMIVUDINE 300 mg
Average Tablet Content Weight (mg): | 1484.485
Initial Sample dilution Volume (mL): | 100 |  | Powder Weight (mg) | Injection | Response: | Determined Amt (mg) | % Assay
1st Dilution Sample transfer Volume (mL): | 5 | Assay Smp A | 1477.18 | 1 | 76532369 | 609.4846 | 101.5808
1st Dilution Sample Final Volume (mL): | 100 |  |  | 2 | 77047379 | 613.586 | 102.2643
2nd Dilution Sample Transfer Volume (mL): | 1 |  |  | 3 | 76450982 | 608.8364 | 101.4727
2nd Dilution Sample Final Volume (mL): | 1 |  |  | 4 |  | - | -
3rd Dilution Sample Transfer Volume (mL: | 1 | Assay Smp B | 1486.05 | 1 | 78011059 | 617.5523 | 102.9254
3rd Dilution Sample Final Volume (mL): | 1 |  |  | 2 | 78431539 | 620.8809 | 103.4801
4th Dilution Sample Transfer Volume (mL): | 1 |  |  | 3 | 78813554 | 623.905 | 103.9842
4th Dilution Sample Final Volume (mL): | 1 |  |  | 4 |  | - | -
Sample Dilution Factor | 2000 | Assay Smp C | 1492.33 | 1 | 78584555 | 619.4743 | 103.2457
Desired Sample Weight (mg): | 1484.485 |  |  | 2 | 78799934 | 621.1721 | 103.5287
If there are no serial dilutions, or only one dilution, enter 1 in all boxes not used. |  |  |  | 3 | 78602694 | 619.6173 | 103.2696
|  |  |  | 4 |  | - | -
[5 empty] | Average: | 617.1676 | 102.8613
[5 empty] | RSD: | 0.8649% | 0.8649%
[5 empty] | n: | 9 | 9
Comment: | The content of | ABACAVIR SULFATE |  | in the sample as a percentage of the stated label claim is |  | 102.8613
DISSOLUTION: | Determination of Active Ingredient Dissolved
Reference Substance: | ABACAVIR SULFATE
Code:
% age Purity: | 99.69
% Water content: | 0 | If correction for water content is not needed please enter 0
% Purity corrected for water: | 99.69
Mwt of compound in free base form: | 572.664 | Enter molecular mass of compound in free base form. If salt convertion is NOT needed, enter 1.
Mwt of compound in salt form: | 670.75 | Enter molecular mass of compound in salt form. If salt convertion is NOT needed, enter 1.
1 mg of salt is equivalent to | 0.85377 | free base
Initial Standard dilution volume (mL): | 50 |  | Standard A |  | Standard B
1st Dilution Standard transfer Volume (mL: | 1 | Injection | Response: | Normalised Response: | Response: | Normalised Response: |  | Std Response Deviation
1st Dilution Standard Final Volume (mL): | 1 | 1 | 303695030 | 313989888.4677 | 304631895 | 313468955.1388
2nd Dilution Standard Transfer Volume (mL): | 1 | 2 | 304397954 | 314716640.6584 | 305022592 | 313870985.8598 |  | 0.2624%
2nd Dilution Standard Final Volume (mL): | 1 | 3 | 303954581 | 314258237.9021 | 304334036 | 313162455.5535
3rd Dilution Standard Volume (mL: | 1 | 4 |  | - |  | -
3rd Dilution Standard Final Volume (mL): | 1 | Average: | 304015855 | 314321589.0094 | 304662841 | 313500798.8507
4th Dilution Standard Transfer Volume (mL): | 1 | Amt of RS (mg): | 37.88 |  | 38.06
4th Dilution Standard Final Volume (mL): | 1 | Amt of RS as free base (mg): | 32.3407 |  | 32.4944
Standard Dilution Factor | 50 | Purity correction: | 32.2404 |  | 32.3936
If there are no serial dilutions, or only one dilution, enter 1 in all boxes not used. |  | Conc (mg/mL): | 0.64481 |  | 0.64787
|  | Desired Concentration (mg/mL): | 0.66667
|  | Desired Weight as free base (mg): | 33.3333
|  | Desired Weight as salt (mg): | 39.0427
|  | Average Normalised Peak Area: | 313911193.93
|  | RSD: | 0.1764%
|  | n: | 6
Medium Volume (mL): | 900 | Unit No. | Response: | Amt Released (mg): | %age Released:
1st Dilution Sample transfer Volume (mL: | 1 | 1 | 308799931 | 590.2305 | 98.3717
1st Dilution Sample Final Volume (mL): | 1 | 2 | 308367697 | 589.4043 | 98.2341
2nd Dilution Sample Transfer Volume (mL): | 1 | 3 | 312016775 | 596.3791 | 99.3965
2nd Dilution Sample Final Volume (mL): | 1 | 4 | 310136281 | 592.7847 | 98.7975
3rd Dilution Sample Transfer Volume (mL: | 1 | 5 | 311225688 | 594.867 | 99.1445
3rd Dilution Sample Final Volume (mL): | 1 | 6 | 312770049 | 597.8189 | 99.6365
4th Dilution Sample Transfer Volume (mL): | 1
4th Dilution Sample Final Volume (mL): | 1 |  | Average: | 593.5808 | 98.9301
Sample Dilution Factor | 900 |  | RSD: | 0.5676% | 0.5676%
If there are no serial dilutions, or only one dilution, enter 1 in all boxes not used. |  |  | n: | 6 | 6
Range
|  |  | Minimum: | 589.4043 | 98.2341
|  |  | Maximum: | 597.8189 | 99.6365
Comment: | The amount of | ABACAVIR SULFATE |  | dissolved as a percentage of the stated label claim is |  | 98.9301
| Range: | Minimum | 98.2341 | Maximum | 99.6365
| Name |  |  | Date |  | Signature
Analysed by:
Reviewed By:
0

## LAMIVUDINE-Dissln Rpt
National Quality Control Laboratory
Laboratory Data Calculation Spreadsheet
Please enter the required information in the cells highlighted in green
Analysis Report
Sample Name: | ABACAVIR SULFATE & LAMIVUDINE TABLETS
Laboratory Ref No: | NDQB201808032 | 1
Active Ingredient: | ABACAVIR SULFATE 600 mg & LAMIVUDINE 300 mg
Label Claim: | Each film coated tablet contains: Abacavir Sulfate USP equivalent to Abacavir 600 mg and Lamivudine USP 300 mg.
Date Analysis Started: | 2018-08-07 16:27:23
Date Analysis Completed: | 2018-08-15
Analysis Data
Reference Substance: | LAMIVUDINE
Code: | L3-12
% age Purity: | 98.9
% Water content: | 0 | If correction for water content is not needed please enter 0
% Purity corrected for water: | 98.9
Mwt of compound in free base form: | 1 | Enter molecular mass of compound in free base form. If salt conversion is NOT needed, enter 1.
Mwt of compound in salt form: | 1 | Enter molecular mass of compound in salt form. If salt conversion is NOT needed, enter 1.
1 mg of salt is equivalent to | 1 | free base
Initial Standard dilution volume (mL): | 50 |  | Standard A |  | Standard B
1st Dilution Standard transfer Volume (mL: | 25 | Injection | Response: | Normalised Response: | Response: | Normalised Response: |  | Std Response Deviation
1st Dilution Standard Final Volume (mL): | 50 | 1 | 71412472 | 71633676.7939 | 80982039 | 73990436.0617
2nd Dilution Standard Transfer Volume (mL): | 1 | 2 | 71584274 | 71806010.9619 | 81086859 | 74086206.403 |  | 3.663%
2nd Dilution Standard Final Volume (mL): | 1 | 3 | 71330704 | 71551655.5122 | 81087729 | 74087001.2913
3rd Dilution Standard Volume (mL: | 1 | 4 |  | - |  | -
3rd Dilution Standard Final Volume (mL): | 1 | Average: | 71442483.3333 | 71663781.0893 | 81052209 | 74054547.9187
4th Dilution Standard Transfer Volume (mL): | 1 | Mass of RS (mg): | 15.12 |  | 16.6
4th Dilution Standard Final Volume (mL): | 1 | Mass of WRS as free base (mg): | 15.12 |  | 16.6
Standard Dilution Factor | 100 | Purity correction (mg): | 14.9537 |  | 16.4174
If there are no serial dilutions, or only one dilution, enter 1 in all boxes not used. |  | Concentration (mg/mL): | 0.14954 |  | 0.16417
|  | Desired Concentration (mg/mL): | 0.15
|  | Desired Weight as free base (mg): | 15
|  | Desired Weight as salt (mg): | 15
|  | Average Normalised Response: | 72859164.504
|  | RSD: | 1.801%
|  | n: | 6
Analysis Data | Determination of Content of Active Ingredient in the Sample
Label Claim: | Each film coated tablet contains: Abacavir Sulfate USP equivalent to Abacavir 600 mg and Lamivudine USP 300 mg.
Each Tablet contains | 300 | ABACAVIR SULFATE 600 mg & LAMIVUDINE 300 mg
Average Tablet Content Weight (mg): | 1484.485
Initial Sample dilution Volume (mL): | 100 |  | Powder Weight (mg) | Injection | Response: | Determined Amt (mg) | % Assay
1st Dilution Sample transfer Volume (mL): | 5 | Assay Smp A | 1477.18 | 1 | 76021916 | 314.5707 | 104.8569
1st Dilution Sample Final Volume (mL): | 100 |  |  | 2 | 76006996 | 314.509 | 104.8363
2nd Dilution Sample Transfer Volume (mL): | 1 |  |  | 3 | 75733072 | 313.3755 | 104.4585
2nd Dilution Sample Final Volume (mL): | 1 |  |  | 4 |  | - | -
3rd Dilution Sample Transfer Volume (mL: | 1 | Assay Smp B | 1486.05 | 1 | 76518026 | 314.7337 | 104.9112
3rd Dilution Sample Final Volume (mL): | 1 |  |  | 2 | 76730599 | 315.608 | 105.2027
4th Dilution Sample Transfer Volume (mL): | 1 |  |  | 3 | 77207717 | 317.5705 | 105.8568
4th Dilution Sample Final Volume (mL): | 1 |  |  | 4 |  | - | -
Sample Dilution Factor | 2000 | Assay Smp C | 1492.33 | 1 | 76240049 | 312.2707 | 104.0902
Desired Sample Weight (mg): | 1484.485 |  |  | 2 | 76651559 | 313.9562 | 104.6521
If there are no serial dilutions, or only one dilution, enter 1 in all boxes not used. |  |  |  | 3 | 76667500 | 314.0214 | 104.6738
|  |  |  | 4 |  | - | -
[5 empty] | Average: | 314.5129 | 104.8376
[5 empty] | RSD: | 0.4699% | 0.4699%
[5 empty] | n: | 9 | 9
Comment: | The content of | LAMIVUDINE |  | in the sample as a percentage of the stated label claim is |  | 104.8376
DISSOLUTION: | Determination of Active Ingredient Dissolved
Reference Substance: | LAMIVUDINE
Code: | L3-12
% age Purity: | 98.9
% Water content: | 0 | If correction for water content is not needed please enter 0
% Purity corrected for water: | 98.9
Mwt of compound in free base form: | 1 | Enter molecular mass of compound in free base form. If salt convertion is NOT needed, enter 1.
Mwt of compound in salt form: | 1 | Enter molecular mass of compound in salt form. If salt convertion is NOT needed, enter 1.
1 mg of salt is equivalent to | 1 | free base
Initial Standard dilution volume (mL): | 50 |  | Standard A |  | Standard B
1st Dilution Standard transfer Volume (mL: | 1 | Injection | Response: | Normalised Response: | Response: | Normalised Response: |  | Std Response Deviation
1st Dilution Standard Final Volume (mL): | 1 | 1 | 91885426 | 102682811.0989 | 94173632 | 101797160.2531
2nd Dilution Standard Transfer Volume (mL): | 1 | 2 | 92056990 | 102874535.4514 | 94293217 | 101926425.8782 |  | 0.9793%
2nd Dilution Standard Final Volume (mL): | 1 | 3 | 92003418 | 102814668.2473 | 94108958 | 101727250.7741
3rd Dilution Standard Volume (mL: | 1 | 4 |  | - |  | -
3rd Dilution Standard Final Volume (mL): | 1 | Average: | 91981944.6667 | 102790671.5992 | 94191935.6667 | 101816945.6351
4th Dilution Standard Transfer Volume (mL): | 1 | Amt of RS (mg): | 15.08 |  | 15.59
4th Dilution Standard Final Volume (mL): | 1 | Amt of RS as free base (mg): | 15.08 |  | 15.59
Standard Dilution Factor | 50 | Purity correction: | 14.9141 |  | 15.4185
If there are no serial dilutions, or only one dilution, enter 1 in all boxes not used. |  | Conc (mg/mL): | 0.29828 |  | 0.30837
|  | Desired Concentration (mg/mL): | 0.33333
|  | Desired Weight as free base (mg): | 16.6667
|  | Desired Weight as salt (mg): | 16.6667
|  | Average Normalised Peak Area: | 102303808.6172
|  | RSD: | 0.5285%
|  | n: | 6
Medium Volume (mL): | 900 | Unit No. | Response: | Amt Released (mg): | %age Released:
1st Dilution Sample transfer Volume (mL: | 1 | 1 | 97333396 | 285.4246 | 95.1415
1st Dilution Sample Final Volume (mL): | 1 | 2 | 97233162 | 285.1306 | 95.0435
2nd Dilution Sample Transfer Volume (mL): | 1 | 3 | 97929599 | 287.1729 | 95.7243
2nd Dilution Sample Final Volume (mL): | 1 | 4 | 96547734 | 283.1206 | 94.3735
3rd Dilution Sample Transfer Volume (mL: | 1 | 5 | 97618800 | 286.2615 | 95.4205
3rd Dilution Sample Final Volume (mL): | 1 | 6 | 96803635 | 283.8711 | 94.6237
4th Dilution Sample Transfer Volume (mL): | 1
4th Dilution Sample Final Volume (mL): | 1 |  | Average: | 285.1635 | 95.0545
Sample Dilution Factor | 900 |  | RSD: | 0.5238% | 0.5238%
If there are no serial dilutions, or only one dilution, enter 1 in all boxes not used. |  |  | n: | 6 | 6
Range
|  |  | Minimum: | 283.1206 | 94.3735
|  |  | Maximum: | 287.1729 | 95.7243
Comment: | The amount of | LAMIVUDINE |  | dissolved as a percentage of the stated label claim is |  | 95.0545
| Range: | Minimum | 94.3735 | Maximum | 95.7243
| Name |  |  | Date |  | Signature
Analysed by:
Reviewed By:
0