## DOLUTEGRAVIR SST
HPLC System Suitability Report
Analysis Data | Assay
Sample(s) | DOLUTEGRAVIR 50MG/LAMIVUDINE 300 MG/TENOFOVIR DISOPROXIL FUMARATE 300 MG.
Reference Substance: | DOLUTEGRAVIR SODIUM
% age Purity: | 99.2
Weight (mg): | 15.67
Standard Conc (mg/mL): | 0.037608
2018-08-08 07:33:55
Injection Number | Peak Areas | Theoretical Plates (USP) | Tailing Factor (Assym) | Retention Times (min)
1 | 18469149 | 17999 | 2.4 | 19.7
2 | 18421684 | 17849 | 2.4 | 19.7
3 | 18474781 | 17865 | 2.4 | 19.7
4 | 18429558 | 17764 | 2.4 | 19.7
5 | 18571785 | 17858 | 2.4 | 19.7
6 | 18578470 | 17679 | 2.4 | 19.7
Averages: | 18490904.5 | 17835.6667 | 2.4 | 19.7
RSD: | 0.3707%
n: | 6
Summary: | The RSD of the peak areas for six replicate injections of SST Std is less than 2.0%.
The number of Theoretical Plates (USP) for all peaks is greater than 2000
The Assymetry of all peaks were below 2.0
Analysis Data | Dissolution
Reference Substance: | DOLUTEGRAVIR SODIUM
% age Purity: | 99.2
Weight (mg): | 29.08
Standard Conc (mg/mL): | 0.05816
Injection Number | Peak Areas | Theoretical Plates (USP) | Tailing Factor (Assym) | Retention Times (min)
1 | 14384658 | 32667 | 0 | 5.3
2 | 14480111 | 32976 | 0 | 5.3
3 | 14504738 | 32716 | 0 | 5.3
4 | 14476691 | 32536 | 0 | 5.3
5 | 14552355 | 32960 | 0 | 5.3
6 | 14518028 | 32904 | 0 | 5.3
Averages: | 14486096.8333 | 32793.1667 | 0 | 5.3
RSD: | 0.3926%
n: | 6
Summary: | The RSD of the peak areas for six replicate injections of SST Std is less than 2.0%.
The number of Theoretical Plates (USP) for all peaks is greater than 2000
The Assymetry of all peaks were below 2.0
| Name |  |  | Date | Signature
Analysed by: | PETER | NGUMO
Reviewed By:

## TDF SST
HPLC System Suitability Report
Analysis Data | Assay
Sample(s) | DOLUTEGRAVIR 50MG/LAMIVUDINE 300 MG/TENOFOVIR DISOPROXIL FUMARATE 300 MG.
Reference Substance: | TENOFOVIR DISOPROXIL FUMARATE
% age Purity: | 98.58
Weight (mg): | 22.81
Standard Conc (mg/mL): | 0.10949
2018-08-08 07:33:55
Injection Number | Peak Areas | Theoretical Plates (USP) | Tailing Factor (Assym) | Retention Times (min)
1 | 23008717 | 104938 | 1.2 | 15.4
2 | 23007351 | 108384 | 1.2 | 15.4
3 | 23000657 | 104279 | 1.2 | 15.4
4 | 23060274 | 106139 | 1.2 | 15.4
5 | 23024752 | 107447 | 1.2 | 15.4
6 | 23011991 | 100288 | 1.2 | 15.4
Averages: | 23018957 | 105245.8333 | 1.2 | 15.4
RSD: | 0.09445%
n: | 6
Summary: | The RSD of the peak areas for six replicate injections of SST Std is less than 2.0%.
The number of Theoretical Plates (USP) for all peaks is greater than 2000
The Assymetry of all peaks were below 2.0
Analysis Data | Dissolution
Reference Substance: | TENOFOVIR DISOPROXIL FUMARATE
% age Purity: | 98.58
Weight (mg): | 33.63
Standard Conc (mg/mL): | 0.3363
Injection Number | Peak Areas | Theoretical Plates (USP) | Tailing Factor (Assym) | Retention Times (min)
1 | 25765175 | 38650 | 1.5 | 5.1
2 | 25747041 | 39112 | 1.6 | 5.1
3 | 25651264 | 39206 | 1.6 | 5.1
4 | 25662087 | 39236 | 0 | 5.1
5 | 25639802 | 39476 | 0 | 5.1
6 | 25536838 | 39470 | 0 | 5.1
Averages: | 25667034.5 | 39191.6667 | 0.78333 | 5.1
RSD: | 0.3213%
n: | 6
Summary: | The RSD of the peak areas for six replicate injections of SST Std is less than 2.0%.
The number of Theoretical Plates (USP) for all peaks is greater than 2000
The Assymetry of all peaks were below 2.0
| Name |  |  | Date | Signature
Analysed by: | PETER | NGUMO
Reviewed By:

## LAMIVUDINE SST
HPLC System Suitability Report
Analysis Data | Assay
Sample(s) | DOLUTEGRAVIR 50MG/LAMIVUDINE 300 MG/TENOFOVIR DISOPROXIL FUMARATE 300 MG.
Reference Substance: | LAMIVUDINE
% age Purity: | 98.9
Weight (mg): | 22.17
Standard Conc (mg/mL): | 0.10642
2018-08-08 07:33:55
Injection Number | Peak Areas | Theoretical Plates (USP) | Tailing Factor (Assym) | Retention Times (min)
1 | 32065226 | 835 | 1.6 | 5.4
2 | 32040519 | 843 | 1.6 | 5.4
3 | 32044151 | 830 | 1.6 | 5.4
4 | 32087656 | 857 | 1.6 | 5.3
5 | 32038084 | 828 | 1.6 | 5.3
6 | 32017979 | 837 | 1.6 | 5.4
Averages: | 32048935.8333 | 838.3333 | 1.6 | 5.3667
RSD: | 0.07559%
n: | 6
Summary: | The RSD of the peak areas for six replicate injections of SST Std is less than 2.0%.
The number of Theoretical Plates (USP) for all peaks is greater than 2000
The Assymetry of all peaks were below 2.0
Analysis Data | Dissolution
Reference Substance: | LAMIVUDINE
% age Purity: | 98.9
Weight (mg): | 34.53
Standard Conc (mg/mL): | 0.3453
Injection Number | Peak Areas | Theoretical Plates (USP) | Tailing Factor (Assym) | Retention Times (min)
1 | 42180849 | 2986 | 1.6 | 1.6
2 | 42235412 | 2990 | 1.6 | 1.6
3 | 42108130 | 2997 | 1.5 | 1.6
4 | 42097461 | 2989 | 1.6 | 1.6
5 | 42126130 | 2996 | 1.6 | 1.6
6 | 41964780 | 2996 | 1.6 | 1.6
Averages: | 42118793.6667 | 2992.3333 | 1.5833 | 1.6
RSD: | 0.2171%
n: | 6
Summary: | The RSD of the peak areas for six replicate injections of SST Std is less than 2.0%.
The number of Theoretical Plates (USP) for all peaks is greater than 2000
The Assymetry of all peaks were below 2.0
| Name |  |  | Date | Signature
Analysed by: | PETER | NGUMO
Reviewed By:

## Uniformity
Please enter the required information in the cells highlighted in green
Uniformity of Weight Test Report
Sample Name: |  | DOLUTEGRAVIR 50MG/LAMIVUDINE 300 MG/TENOFOVIR DISOPROXIL FUMARATE 300 MG.
Laboratory Ref No: |  | NDQB201808033
Active Ingredient: |  | Dolutegravir (as Dolutegravir sodium) 50mg/lamivudine USP 300 mg,Tenofovir disoproxil fumarate (equivalent to 245 mg of tenofovir disoproxil) 300 mg.
Label Claim: |  | Each film-coated tablets containsDolutegravir (as Dolutegravir sodium) 50mg/lamivudine USP 300 mg,Tenofovir disoproxil fumarate (equivalent to 245 mg of tenofovir disoproxil) 300 mg.
Date Analysis Started: |  | 2018-08-08 07:33:55
Date Analysis Completed: |  | #REF!
Analysis Data |  | Uniformity of weight
|  | Tablet weight (mg) | % Deviation
|  | 1366.49 | -0.3812%
|  | 1363.06 | -0.6312%
|  | 1385.51 | 1.005%
|  | 1369.01 | -0.1975%
|  | 1379.9 | 0.5964%
|  | 1367.62 | -0.2988%
|  | 1366.83 | -0.3564%
|  | 1372.8 | 0.07884%
|  | 1368.03 | -0.2689%
|  | 1368.78 | -0.2142%
|  | 1371.76 | 0.003025%
|  | 1369.71 | -0.1464%
|  | 1364.08 | -0.5569%
|  | 1376.28 | 0.3325%
|  | 1369.71 | -0.1464%
|  | 1383.74 | 0.8764%
|  | 1368.17 | -0.2587%
|  | 1371.95 | 0.01688%
|  | 1368.31 | -0.2485%
|  | 1382.63 | 0.7955%
| Total | 27434.37
| Average | 1371.7185
| Average | % Deviation from mean
| 1371.7185 | -5% | 1303.1326
|  | 5% | 1440.3044
| Name |  | Date | Signature
Analysed by:
Reviewed By:

## DOLUTEGRAVIR
National Quality Control Laboratory
Laboratory Data Calculation Spreadsheet
Please enter the required information in the cells highlighted in green
Analysis Report
Sample Name: | DOLUTEGRAVIR 50MG/LAMIVUDINE 300 MG/TENOFOVIR DISOPROXIL FUMARATE 300 MG.
Laboratory Ref No: | NDQB201808033 | 1
Active Ingredient: | Dolutegravir (as Dolutegravir sodium) 50mg/lamivudine USP 300 mg,Tenofovir disoproxil fumarate (equivalent to 245 mg of tenofovir disoproxil) 300 mg.
Label Claim: | Each film-coated tablets containsDolutegravir (as Dolutegravir sodium) 50mg/lamivudine USP 300 mg,Tenofovir disoproxil fumarate (equivalent to 245 mg of tenofovir disoproxil) 300 mg.
Date Analysis Started: | 2018-08-08 07:33:55
Date Analysis Completed:
Analysis Data
Reference Substance: | DOLUTEGRAVIR SODIUM
Code: | D32-3
% age Purity: | 99.2
% Water content: | 0 | If correction for water content is not needed please enter 0
% Purity corrected for water: | 99.2
Mwt of compound in free base form: | 419.38 | Enter molecular mass of compound in free base form. If salt conversion is NOT needed, enter 1.
Mwt of compound in salt form: | 441.367 | Enter molecular mass of compound in salt form. If salt conversion is NOT needed, enter 1.
1 mg of salt is equivalent to | 0.95018 | free base
Initial Standard dilution volume (mL): | 50 |  | Standard A |  | Standard B
1st Dilution Standard transfer Volume (mL: | 3 | Injection | Response: | Normalised Response: | Response: | Normalised Response: |  | Std Response Deviation
1st Dilution Standard Final Volume (mL): | 25 | 1 | 18638210 | 21031218.003 | 18569053 | 21060702.8948
2nd Dilution Standard Transfer Volume (mL): | 1 | 2 | 18708694 | 21110751.6261 | 18444413 | 20919338.3347 |  | 0.1978%
2nd Dilution Standard Final Volume (mL): | 1 | 3 | 18562810 | 20946137.2019 | 18500243 | 20982659.7675
3rd Dilution Standard Volume (mL: | 1 | 4 |  | - |  | -
3rd Dilution Standard Final Volume (mL): | 1 | Average: | 18636571.3333 | 21029368.9437 | 18504569.6667 | 20987566.999
4th Dilution Standard Transfer Volume (mL): | 1 | Mass of RS (mg): | 15.67 |  | 15.59
4th Dilution Standard Final Volume (mL): | 1 | Mass of WRS as free base (mg): | 14.8894 |  | 14.8134
Standard Dilution Factor | 416.6667 | Purity correction (mg): | 14.7703 |  | 14.6949
If there are no serial dilutions, or only one dilution, enter 1 in all boxes not used. |  | Concentration (mg/mL): | 0.035449 |  | 0.035268
|  | Desired Concentration (mg/mL): | 0.04
|  | Desired Weight as free base (mg): | 16.6667
|  | Desired Weight as salt (mg): | 17.5405
|  | Average Normalised Response: | 21008467.9713
|  | RSD: | 0.3446%
|  | n: | 6
Analysis Data | Determination of Content of Active Ingredient in the Sample
Label Claim: | Each film-coated tablets containsDolutegravir (as Dolutegravir sodium) 50mg/lamivudine USP 300 mg,Tenofovir disoproxil fumarate (equivalent to 245 mg of tenofovir disoproxil) 300 mg.
Each Tablet contains | 50 | Dolutegravir (as Dolutegravir sodium) 50mg/lamivudine USP 300 mg,Tenofovir disoproxil fumarate (equivalent to 245 mg of tenofovir disoproxil) 300 mg.
Average Tablet Content Weight (mg): | 1371.7185
Initial Sample dilution Volume (mL): | 100 |  | Powder Weight (mg) | Injection | Response: | Determined Amt (mg) | % Assay
1st Dilution Sample transfer Volume (mL): | 2 | Assay Smp A | 1361.02 | 1 | 20887874 | 50.1038 | 100.2075
1st Dilution Sample Final Volume (mL): | 25 |  |  | 2 | 20920680 | 50.1825 | 100.3649
2nd Dilution Sample Transfer Volume (mL): | 1 |  |  | 3 | 20940749 | 50.2306 | 100.4612
2nd Dilution Sample Final Volume (mL): | 1 |  |  | 4 |  | - | -
3rd Dilution Sample Transfer Volume (mL: | 1 | Assay Smp B | 1373.16 | 1 | 21520132 | 51.164 | 102.328
3rd Dilution Sample Final Volume (mL): | 1 |  |  | 2 | 21546963 | 51.2278 | 102.4556
4th Dilution Sample Transfer Volume (mL): | 1 |  |  | 3 | 21472246 | 51.0501 | 102.1003
4th Dilution Sample Final Volume (mL): | 1 |  |  | 4 |  | - | -
Sample Dilution Factor | 1250 | Assay Smp C | 1379.27 | 1 | 21487479 | 50.8601 | 101.7201
Desired Sample Weight (mg): | 1371.7185 |  |  | 2 | 21523017 | 50.9442 | 101.8883
If there are no serial dilutions, or only one dilution, enter 1 in all boxes not used. |  |  |  | 3 | 21489337 | 50.8644 | 101.7289
|  |  |  | 4 |  | - | -
[5 empty] | Average: | 50.7364 | 101.4728
[5 empty] | RSD: | 0.8705% | 0.8705%
[5 empty] | n: | 9 | 9
Comment: | The content of | DOLUTEGRAVIR SODIUM |  | in the sample as a percentage of the stated label claim is |  | 101.4728
DISSOLUTION: | Determination of Active Ingredient Dissolved
Reference Substance: | DOLUTEGRAVIR SODIUM
Code: | D32-3
% age Purity: | 99.2
% Water content: | 0 | If correction for water content is not needed please enter 0
% Purity corrected for water: | 99.2
Mwt of compound in free base form: | 419.38 | Enter molecular mass of compound in free base form. If salt convertion is NOT needed, enter 1.
Mwt of compound in salt form: | 441.367 | Enter molecular mass of compound in salt form. If salt convertion is NOT needed, enter 1.
1 mg of salt is equivalent to | 0.95018 | free base
Initial Standard dilution volume (mL): | 50 |  | Standard A |  | Standard B
1st Dilution Standard transfer Volume (mL: | 10 | Injection | Response: | Normalised Response: | Response: | Normalised Response: |  | Std Response Deviation
1st Dilution Standard Final Volume (mL): | 100 | 1 | 14688242 | 14885155.9006 | 15071633 | 14959879.0848
2nd Dilution Standard Transfer Volume (mL): | 1 | 2 | 14692249 | 14889216.6193 | 15022927 | 14911534.2325 |  | 0.2724%
2nd Dilution Standard Final Volume (mL): | 1 | 3 | 14785591 | 14983809.9833 | 15118284 | 15006184.1746
3rd Dilution Standard Volume (mL: | 1 | 4 |  | - |  | -
3rd Dilution Standard Final Volume (mL): | 1 | Average: | 14722027.3333 | 14919394.1678 | 15070948 | 14959199.164
4th Dilution Standard Transfer Volume (mL): | 1 | Amt of RS (mg): | 29.08 |  | 29.69
4th Dilution Standard Final Volume (mL): | 1 | Amt of RS as free base (mg): | 27.6314 |  | 28.211
Standard Dilution Factor | 500 | Purity correction: | 27.4103 |  | 27.9853
If there are no serial dilutions, or only one dilution, enter 1 in all boxes not used. |  | Conc (mg/mL): | 0.054821 |  | 0.055971
|  | Desired Concentration (mg/mL): | 0.055556
|  | Desired Weight as free base (mg): | 27.7778
|  | Desired Weight as salt (mg): | 29.2341
|  | Average Normalised Peak Area: | 14939296.6659
|  | RSD: | 0.3425%
|  | n: | 6
Medium Volume (mL): | 900 | Unit No. | Response: | Amt Released (mg): | %age Released:
1st Dilution Sample transfer Volume (mL: | 1 | 1 | 14378079 | 48.1217 | 96.2433
1st Dilution Sample Final Volume (mL): | 1 | 2 | 15026791 | 50.2928 | 100.5857
2nd Dilution Sample Transfer Volume (mL): | 1 | 3 | 14791983 | 49.507 | 99.0139
2nd Dilution Sample Final Volume (mL): | 1 | 4 | 15133013 | 50.6483 | 101.2967
3rd Dilution Sample Transfer Volume (mL: | 1 | 5 | 14951473 | 50.0408 | 100.0815
3rd Dilution Sample Final Volume (mL): | 1 | 6 | 14636440 | 48.9864 | 97.9728
4th Dilution Sample Transfer Volume (mL): | 1
4th Dilution Sample Final Volume (mL): | 1 |  | Average: | 49.5995 | 99.199
Sample Dilution Factor | 900 |  | RSD: | 1.879% | 1.879%
If there are no serial dilutions, or only one dilution, enter 1 in all boxes not used. |  |  | n: | 6 | 6
Range
|  |  | Minimum: | 48.1217 | 96.2433
|  |  | Maximum: | 50.6483 | 101.2967
Comment: | The amount of | DOLUTEGRAVIR SODIUM |  | dissolved as a percentage of the stated label claim is |  | 99.199
| Range: | Minimum | 96.2433 | Maximum | 101.2967
| Name |  |  | Date |  | Signature
Analysed by:
Reviewed By:
0

## TENOFOVIR DISOPROXIL FUMARATE
National Quality Control Laboratory
Laboratory Data Calculation Spreadsheet
Please enter the required information in the cells highlighted in green
Analysis Report
Sample Name: | DOLUTEGRAVIR 50MG/LAMIVUDINE 300 MG/TENOFOVIR DISOPROXIL FUMARATE 300 MG.
Laboratory Ref No: | NDQB201808033 | 1
Active Ingredient: | Dolutegravir (as Dolutegravir sodium) 50mg/lamivudine USP 300 mg,Tenofovir disoproxil fumarate (equivalent to 245 mg of tenofovir disoproxil) 300 mg.
Label Claim: | Each film-coated tablets containsDolutegravir (as Dolutegravir sodium) 50mg/lamivudine USP 300 mg,Tenofovir disoproxil fumarate (equivalent to 245 mg of tenofovir disoproxil) 300 mg.
Date Analysis Started: | 2018-08-08 07:33:55
Date Analysis Completed:
Analysis Data
Reference Substance: | TENOFOVIR DISOPROXIL FUMARATE
Code: | T11-12
% age Purity: | 98.58
% Water content: | 0 | If correction for water content is not needed please enter 0
% Purity corrected for water: | 98.58
Mwt of compound in free base form: | 1 | Enter molecular mass of compound in free base form. If salt conversion is NOT needed, enter 1.
Mwt of compound in salt form: | 1 | Enter molecular mass of compound in salt form. If salt conversion is NOT needed, enter 1.
1 mg of salt is equivalent to | 1 | free base
Initial Standard dilution volume (mL): | 25 |  | Standard A |  | Standard B
1st Dilution Standard transfer Volume (mL: | 3 | Injection | Response: | Normalised Response: | Response: | Normalised Response: |  | Std Response Deviation
1st Dilution Standard Final Volume (mL): | 25 | 1 | 22958292 | 25524984.3703 | 22429195 | 25507037.3747
2nd Dilution Standard Transfer Volume (mL): | 1 | 2 | 22974547 | 25543056.6477 | 22539152 | 25632083.2048 |  | 0.2111%
2nd Dilution Standard Final Volume (mL): | 1 | 3 | 23128192 | 25713878.8597 | 22402762 | 25476977.1108
3rd Dilution Standard Volume (mL: | 1 | 4 |  | - |  | -
3rd Dilution Standard Final Volume (mL): | 1 | Average: | 23020343.6667 | 25593973.2926 | 22457036.3333 | 25538699.2301
4th Dilution Standard Transfer Volume (mL): | 1 | Mass of RS (mg): | 22.81 |  | 22.3
4th Dilution Standard Final Volume (mL): | 1 | Mass of WRS as free base (mg): | 22.81 |  | 22.3
Standard Dilution Factor | 208.3333 | Purity correction (mg): | 22.4861 |  | 21.9833
If there are no serial dilutions, or only one dilution, enter 1 in all boxes not used. |  | Concentration (mg/mL): | 0.10793 |  | 0.10552
|  | Desired Concentration (mg/mL): | 0.12
|  | Desired Weight as free base (mg): | 25
|  | Desired Weight as salt (mg): | 25
|  | Average Normalised Response: | 25566336.2614
|  | RSD: | 0.3492%
|  | n: | 6
Analysis Data | Determination of Content of Active Ingredient in the Sample
Label Claim: | Each film-coated tablets containsDolutegravir (as Dolutegravir sodium) 50mg/lamivudine USP 300 mg,Tenofovir disoproxil fumarate (equivalent to 245 mg of tenofovir disoproxil) 300 mg.
Each Tablet contains | 300 | Dolutegravir (as Dolutegravir sodium) 50mg/lamivudine USP 300 mg,Tenofovir disoproxil fumarate (equivalent to 245 mg of tenofovir disoproxil) 300 mg.
Average Tablet Content Weight (mg): | 1371.7185
Initial Sample dilution Volume (mL): | 100 |  | Powder Weight (mg) | Injection | Response: | Determined Amt (mg) | % Assay
1st Dilution Sample transfer Volume (mL): | 4 | Assay Smp A | 1361.02 | 1 | 24915558 | 294.6618 | 98.2206
1st Dilution Sample Final Volume (mL): | 100 |  |  | 2 | 24993296 | 295.5812 | 98.5271
2nd Dilution Sample Transfer Volume (mL): | 1 |  |  | 3 | 24872687 | 294.1548 | 98.0516
2nd Dilution Sample Final Volume (mL): | 1 |  |  | 4 |  | - | -
3rd Dilution Sample Transfer Volume (mL: | 1 | Assay Smp B | 1373.16 | 1 | 25276709 | 296.2901 | 98.7634
3rd Dilution Sample Final Volume (mL): | 1 |  |  | 2 | 25180595 | 295.1635 | 98.3878
4th Dilution Sample Transfer Volume (mL): | 1 |  |  | 3 | 25203649 | 295.4337 | 98.4779
4th Dilution Sample Final Volume (mL): | 1 |  |  | 4 |  | - | -
Sample Dilution Factor | 2500 | Assay Smp C | 1379.27 | 1 | 25260338 | 294.7865 | 98.2622
Desired Sample Weight (mg): | 1371.7185 |  |  | 2 | 25308521 | 295.3488 | 98.4496
If there are no serial dilutions, or only one dilution, enter 1 in all boxes not used. |  |  |  | 3 | 25327953 | 295.5756 | 98.5252
|  |  |  | 4 |  | - | -
[5 empty] | Average: | 295.2218 | 98.4073
[5 empty] | RSD: | 0.2109% | 0.2109%
[5 empty] | n: | 9 | 9
Comment: | The content of | TENOFOVIR DISOPROXIL FUMARATE |  | in the sample as a percentage of the stated label claim is |  | 98.4073
DISSOLUTION: | Determination of Active Ingredient Dissolved
Reference Substance: | TENOFOVIR DISOPROXIL FUMARATE
Code: | T11-12
% age Purity: | 98.58
% Water content: | 0 | If correction for water content is not needed please enter 0
% Purity corrected for water: | 98.58
Mwt of compound in free base form: | 1 | Enter molecular mass of compound in free base form. If salt convertion is NOT needed, enter 1.
Mwt of compound in salt form: | 1 | Enter molecular mass of compound in salt form. If salt convertion is NOT needed, enter 1.
1 mg of salt is equivalent to | 1 | free base
Initial Standard dilution volume (mL): | 100 |  | Standard A |  | Standard B
1st Dilution Standard transfer Volume (mL: | 1 | Injection | Response: | Normalised Response: | Response: | Normalised Response: |  | Std Response Deviation
1st Dilution Standard Final Volume (mL): | 1 | 1 | 25670025 | 25810080.3036 | 25622754 | 26190888.8563
2nd Dilution Standard Transfer Volume (mL): | 1 | 2 | 25680514 | 25820626.5314 | 25572587 | 26139609.5005 |  | 1.136%
2nd Dilution Standard Final Volume (mL): | 1 | 3 | 25688426 | 25828581.6992 | 25459086 | 26023591.836
3rd Dilution Standard Volume (mL: | 1 | 4 |  | - |  | -
3rd Dilution Standard Final Volume (mL): | 1 | Average: | 25679655 | 25819762.8447 | 25551475.6667 | 26118030.0643
4th Dilution Standard Transfer Volume (mL): | 1 | Amt of RS (mg): | 33.63 |  | 33.08
4th Dilution Standard Final Volume (mL): | 1 | Amt of RS as free base (mg): | 33.63 |  | 33.08
Standard Dilution Factor | 100 | Purity correction: | 33.1525 |  | 32.6103
If there are no serial dilutions, or only one dilution, enter 1 in all boxes not used. |  | Conc (mg/mL): | 0.33152 |  | 0.3261
|  | Desired Concentration (mg/mL): | 0.33333
|  | Desired Weight as free base (mg): | 33.3333
|  | Desired Weight as salt (mg): | 33.3333
|  | Average Normalised Peak Area: | 25968896.4545
|  | RSD: | 0.6632%
|  | n: | 6
Medium Volume (mL): | 900 | Unit No. | Response: | Amt Released (mg): | %age Released:
1st Dilution Sample transfer Volume (mL: | 1 | 1 | 24677292 | 285.079 | 95.0263
1st Dilution Sample Final Volume (mL): | 1 | 2 | 25557436 | 295.2467 | 98.4156
2nd Dilution Sample Transfer Volume (mL): | 1 | 3 | 24978026 | 288.5532 | 96.1844
2nd Dilution Sample Final Volume (mL): | 1 | 4 | 25597418 | 295.7086 | 98.5695
3rd Dilution Sample Transfer Volume (mL: | 1 | 5 | 24640109 | 284.6495 | 94.8832
3rd Dilution Sample Final Volume (mL): | 1 | 6 | 25131916 | 290.331 | 96.777
4th Dilution Sample Transfer Volume (mL): | 1
4th Dilution Sample Final Volume (mL): | 1 |  | Average: | 289.928 | 96.6427
Sample Dilution Factor | 900 |  | RSD: | 1.655% | 1.655%
If there are no serial dilutions, or only one dilution, enter 1 in all boxes not used. |  |  | n: | 6 | 6
Range
|  |  | Minimum: | 284.6495 | 94.8832
|  |  | Maximum: | 295.7086 | 98.5695
Comment: | The amount of | TENOFOVIR DISOPROXIL FUMARATE |  | dissolved as a percentage of the stated label claim is |  | 96.6427
| Range: | Minimum | 94.8832 | Maximum | 98.5695
| Name |  |  | Date |  | Signature
Analysed by:
Reviewed By:
0

## LAMIVUDINE
National Quality Control Laboratory
Laboratory Data Calculation Spreadsheet
Please enter the required information in the cells highlighted in green
Analysis Report
Sample Name: | DOLUTEGRAVIR 50MG/LAMIVUDINE 300 MG/TENOFOVIR DISOPROXIL FUMARATE 300 MG.
Laboratory Ref No: | NDQB201808033 | 1
Active Ingredient: | Dolutegravir (as Dolutegravir sodium) 50mg/lamivudine USP 300 mg,Tenofovir disoproxil fumarate (equivalent to 245 mg of tenofovir disoproxil) 300 mg.
Label Claim: | Each film-coated tablets containsDolutegravir (as Dolutegravir sodium) 50mg/lamivudine USP 300 mg,Tenofovir disoproxil fumarate (equivalent to 245 mg of tenofovir disoproxil) 300 mg.
Date Analysis Started: | 2018-08-08 07:33:55
Date Analysis Completed:
Analysis Data
Reference Substance: | LAMIVUDINE
Code: | L3-12
% age Purity: | 98.9
% Water content: | 0 | If correction for water content is not needed please enter 0
% Purity corrected for water: | 98.9
Mwt of compound in free base form: | 1 | Enter molecular mass of compound in free base form. If salt conversion is NOT needed, enter 1.
Mwt of compound in salt form: | 1 | Enter molecular mass of compound in salt form. If salt conversion is NOT needed, enter 1.
1 mg of salt is equivalent to | 1 | free base
Initial Standard dilution volume (mL): | 25 |  | Standard A |  | Standard B
1st Dilution Standard transfer Volume (mL: | 3 | Injection | Response: | Normalised Response: | Response: | Normalised Response: |  | Std Response Deviation
1st Dilution Standard Final Volume (mL): | 25 | 1 | 31914618 | 36388795.0131 | 32992406 | 36934631.2538
2nd Dilution Standard Transfer Volume (mL): | 1 | 2 | 31877520 | 36346496.1669 | 33152014 | 37113310.6331 |  | 1.479%
2nd Dilution Standard Final Volume (mL): | 1 | 3 | 32096019 | 36595626.9985 | 32934964 | 36870325.5742
3rd Dilution Standard Volume (mL: | 1 | 4 |  | - |  | -
3rd Dilution Standard Final Volume (mL): | 1 | Average: | 31962719 | 36443639.3928 | 33026461.3333 | 36972755.8204
4th Dilution Standard Transfer Volume (mL): | 1 | Mass of RS (mg): | 22.17 |  | 22.58
4th Dilution Standard Final Volume (mL): | 1 | Mass of WRS as free base (mg): | 22.17 |  | 22.58
Standard Dilution Factor | 208.3333 | Purity correction (mg): | 21.9261 |  | 22.3316
If there are no serial dilutions, or only one dilution, enter 1 in all boxes not used. |  | Concentration (mg/mL): | 0.10525 |  | 0.10719
|  | Desired Concentration (mg/mL): | 0.12
|  | Desired Weight as free base (mg): | 25
|  | Desired Weight as salt (mg): | 25
|  | Average Normalised Response: | 36708197.6066
|  | RSD: | 0.8504%
|  | n: | 6
Analysis Data | Determination of Content of Active Ingredient in the Sample
Label Claim: | Each film-coated tablets containsDolutegravir (as Dolutegravir sodium) 50mg/lamivudine USP 300 mg,Tenofovir disoproxil fumarate (equivalent to 245 mg of tenofovir disoproxil) 300 mg.
Each Tablet contains | 300 | Dolutegravir (as Dolutegravir sodium) 50mg/lamivudine USP 300 mg,Tenofovir disoproxil fumarate (equivalent to 245 mg of tenofovir disoproxil) 300 mg.
Average Tablet Content Weight (mg): | 1371.7185
Initial Sample dilution Volume (mL): | 50 |  | Powder Weight (mg) | Injection | Response: | Determined Amt (mg) | % Assay
1st Dilution Sample transfer Volume (mL): | 4 | Assay Smp A | 1361.02 | 1 | 34754709 | 286.2677 | 95.4226
1st Dilution Sample Final Volume (mL): | 200 |  |  | 2 | 34869105 | 287.21 | 95.7367
2nd Dilution Sample Transfer Volume (mL): | 1 |  |  | 3 | 34686210 | 285.7035 | 95.2345
2nd Dilution Sample Final Volume (mL): | 1 |  |  | 4 |  | - | -
3rd Dilution Sample Transfer Volume (mL: | 1 | Assay Smp B | 1373.16 | 1 | 35521349 | 289.9957 | 96.6652
3rd Dilution Sample Final Volume (mL): | 1 |  |  | 2 | 35403174 | 289.0309 | 96.3436
4th Dilution Sample Transfer Volume (mL): | 1 |  |  | 3 | 35453023 | 289.4378 | 96.4793
4th Dilution Sample Final Volume (mL): | 1 |  |  | 4 |  | - | -
Sample Dilution Factor | 2500 | Assay Smp C | 1379.27 | 1 | 35616303 | 289.4828 | 96.4943
Desired Sample Weight (mg): | 1371.7185 |  |  | 2 | 35631217 | 289.604 | 96.5347
If there are no serial dilutions, or only one dilution, enter 1 in all boxes not used. |  |  |  | 3 | 35710356 | 290.2472 | 96.7491
|  |  |  | 4 |  | - | -
[5 empty] | Average: | 288.5533 | 96.1844
[5 empty] | RSD: | 0.5886% | 0.5886%
[5 empty] | n: | 9 | 9
Comment: | The content of | LAMIVUDINE |  | in the sample as a percentage of the stated label claim is |  | 96.1844
DISSOLUTION: | Determination of Active Ingredient Dissolved
Reference Substance: | LAMIVUDINE
Code: | L3-12
% age Purity: | 98.9
% Water content: | 0 | If correction for water content is not needed please enter 0
% Purity corrected for water: | 98.9
Mwt of compound in free base form: | 1 | Enter molecular mass of compound in free base form. If salt convertion is NOT needed, enter 1.
Mwt of compound in salt form: | 1 | Enter molecular mass of compound in salt form. If salt convertion is NOT needed, enter 1.
1 mg of salt is equivalent to | 1 | free base
Initial Standard dilution volume (mL): | 100 |  | Standard A |  | Standard B
1st Dilution Standard transfer Volume (mL: | 1 | Injection | Response: | Normalised Response: | Response: | Normalised Response: |  | Std Response Deviation
1st Dilution Standard Final Volume (mL): | 1 | 1 | 42284134 | 41272741.346 | 42862786 | 41983455.1274
2nd Dilution Standard Transfer Volume (mL): | 1 | 2 | 42365314 | 41351979.6046 | 42792108 | 41914227.0879 |  | 1.384%
2nd Dilution Standard Final Volume (mL): | 1 | 3 | 42452888 | 41437458.9253 | 42765353 | 41888020.9672
3rd Dilution Standard Volume (mL: | 1 | 4 |  | - |  | -
3rd Dilution Standard Final Volume (mL): | 1 | Average: | 42367445.3333 | 41354059.9586 | 42806749 | 41928567.7275
4th Dilution Standard Transfer Volume (mL): | 1 | Amt of RS (mg): | 34.53 |  | 34.41
4th Dilution Standard Final Volume (mL): | 1 | Amt of RS as free base (mg): | 34.53 |  | 34.41
Standard Dilution Factor | 100 | Purity correction: | 34.1502 |  | 34.0315
If there are no serial dilutions, or only one dilution, enter 1 in all boxes not used. |  | Conc (mg/mL): | 0.3415 |  | 0.34031
|  | Desired Concentration (mg/mL): | 0.33333
|  | Desired Weight as free base (mg): | 33.3333
|  | Desired Weight as salt (mg): | 33.3333
|  | Average Normalised Peak Area: | 41641313.8431
|  | RSD: | 0.7696%
|  | n: | 6
Medium Volume (mL): | 900 | Unit No. | Response: | Amt Released (mg): | %age Released:
1st Dilution Sample transfer Volume (mL: | 1 | 1 | 40112614 | 288.9867 | 96.3289
1st Dilution Sample Final Volume (mL): | 1 | 2 | 41139190 | 296.3825 | 98.7942
2nd Dilution Sample Transfer Volume (mL): | 1 | 3 | 40171586 | 289.4115 | 96.4705
2nd Dilution Sample Final Volume (mL): | 1 | 4 | 41097811 | 296.0844 | 98.6948
3rd Dilution Sample Transfer Volume (mL: | 1 | 5 | 40002910 | 288.1963 | 96.0654
3rd Dilution Sample Final Volume (mL): | 1 | 6 | 40601726 | 292.5104 | 97.5035
4th Dilution Sample Transfer Volume (mL): | 1
4th Dilution Sample Final Volume (mL): | 1 |  | Average: | 291.9286 | 97.3095
Sample Dilution Factor | 900 |  | RSD: | 1.248% | 1.248%
If there are no serial dilutions, or only one dilution, enter 1 in all boxes not used. |  |  | n: | 6 | 6
Range
|  |  | Minimum: | 288.1963 | 96.0654
|  |  | Maximum: | 296.3825 | 98.7942
Comment: | The amount of | LAMIVUDINE |  | dissolved as a percentage of the stated label claim is |  | 97.3095
| Range: | Minimum | 96.0654 | Maximum | 98.7942
| Name |  |  | Date |  | Signature
Analysed by:
Reviewed By:
0