## SST Trimethoprim
HPLC System Suitability Report
Analysis Data | Assay
Sample(s) | COSATRIM DS TABLETS
Reference Substance: | Trimethoprim
% age Purity: | 99.75
Weight (mg): | 19.89
Standard Conc (mg/mL): | 0.031824
Injection Number | Peak Areas | Theoretical Plates (USP) | Tailing Factor (Assym) | RRT | Retention Times (min)
1 | 173822 | 5629 | 1.2 | 1 | 3
2 | 173587 | 5629 | 1.2 | 1 | 3
3 | 173292 | 5665 | 1.2 | 1 | 3
4 | 173554 | 5729 | 1.2 | 1 | 3
5 | 173405 | 5714 | 1.2 | 1 | 3
6 | 173346 | 5758 | 1.2 | 1 | 3
Averages: | 173501 | 5687.3333 | 1.2 | 1 | 3
RSD: | 0.1124%
n: | 6
Summary: | The RSD of the peak areas for six replicate injections of SST Std is less than 2.0%.
The number of Theoretical Plates (USP) for all peaks is greater than 2000
The Assymetry of all peaks were below 2.0
The Resolution between Sulfamethoxazole and Trimethoprim peaks should be NLT 5.0
Analysis Data | Dissolution
Reference Substance:
% age Purity:
Weight (mg):
Standard Conc (mg/mL):
Injection Number | Peak Areas | Theoretical Plates (USP) | Tailing Factor (Assym) | RRT | Retention Times (min)
1
2
3
4
5
6
Averages: | #DIV/0! | #DIV/0! | #DIV/0! | #DIV/0! | #DIV/0!
RSD: | #DIV/0!
n: | 0
Summary: | The RSD of the peak areas for six replicate injections of SST Std is less than 2.0%.
The number of Theoretical Plates (USP) for all peaks is greater than 2000
The Assymetry of all peaks were below 2.0
The Resolution between Sulfamethoxazole and Trimethoprim peaks should be NLT 5.0
| Name |  |  |  | Date | Signature
Analysed by: | RUTTO KENNEDY |  |  |  | 16TH AUG 2018
Reviewed By:

## SST Sulfamethoxazole
HPLC System Suitability Report
Analysis Data | Assay
Sample(s) | COSATRIM DS TABLETS
Reference Substance: | Sulfamethoxazole
% age Purity: | 99.02
Weight (mg): | 16.74
Standard Conc (mg/mL): | 0.1674
Injection Number | Peak Areas | Theoretical Plates (USP) | Tailing Factor (Assym) | Resolution(USP) | RRT | Retention Times (min) | Resolution
1 | 2555853 | 6924 | 1.1 | 11.7 | 1.8333 | 5.5 | 11.7
2 | 2557335 | 6990 | 1.1 | 11.8 | 1.8333 | 5.5 | 11.8
3 | 2560476 | 6962 | 1.1 | 11.7 | 1.8333 | 5.5 | 11.7
4 | 2561087 | 7122 | 1.1 | 11.9 | 1.8333 | 5.5 | 11.9
5 | 2558201 | 7128 | 1.1 | 11.9 | 1.8333 | 5.5 | 11.9
6 | 2560228 | 7164 | 1.1 | 11.9 | 1.8333 | 5.5 | 11.9
Averages: | 2558863.3333 | 7048.3333 | 1.1 | 11.8167 | 1.8333 | 5.5 | 11.8167
RSD: | 0.08055%
n: | 6
Summary: | The RSD of the peak areas for six replicate injections of SST Std is less than 2.0%.
The number of Theoretical Plates (USP) for all peaks is greater than 2000
The Asymmetry of all peaks were below 2.0
The Resolution between Sulfamethoxazole and Trimethoprim peaks should be NLT 5.0
Analysis Data | Dissolution
Reference Substance:
% age Purity:
Weight (mg):
Standard Conc (mg/mL):
Injection Number | Peak Areas | Theoretical Plates (USP) | Tailing Factor (Assym) | Resolution(USP) | RRT | Retention Times (min)
1
2
3
4
5
6
Averages: | #DIV/0! | #DIV/0! | #DIV/0! | #DIV/0! | #DIV/0! | #DIV/0!
RSD: | #DIV/0!
n: | 0
Summary: | The RSD of the peak areas for six replicate injections of SST Std is less than 2.0%.
The number of Theoretical Plates (USP) for all peaks is greater than 2000
The Assymetry of all peaks were below 2.0
The Resolution between Sulfamethoxazole and Trimethoprim peaks should be NLT 5.0
| Name |  |  |  |  | Date |  | Signature
Analysed by: | RUTTO KENNEDY |  |  |  |  | 16TH AUG 2018
Reviewed By:

## Uniformity
Please enter the required information in the cells highlighted in green
Uniformity of Weight Test Report
Sample Name: |  | COSATRIM DS TABLETS
Laboratory Ref No: |  | NDQB201808035
Active Ingredient: |  | Sulphamethoxazole 800 mg, Trimethoprim 160 mg
Label Claim: |  | Each tablet contains Sulfamethoxazole BP 800mg & Trimethoprim BP 160mg
Date Analysis Started: |  | 2018-08-08 07:59:09
Date Analysis Completed: |  | #REF!
Analysis Data |  | Uniformity of weight
|  | Tablet weight (mg) | % Deviation
|  | 1057.38 | -0.26%
|  | 1062.59 | 0.2314%
|  | 1051.29 | -0.8345%
|  | 1052.63 | -0.7081%
|  | 1051.45 | -0.8194%
|  | 1039.3 | -1.965%
|  | 1063.65 | 0.3314%
|  | 1061.7 | 0.1475%
|  | 1068.16 | 0.7568%
|  | 1064.98 | 0.4569%
|  | 1062.81 | 0.2522%
|  | 1063.1 | 0.2795%
|  | 1056.52 | -0.3411%
|  | 1075.49 | 1.448%
|  | 1061.11 | 0.09183%
|  | 1063.34 | 0.3022%
|  | 1069.63 | 0.8955%
|  | 1052.07 | -0.7609%
|  | 1063.42 | 0.3097%
|  | 1062.11 | 0.1862%
| Total | 21202.73
| Average | 1060.1365
| Average | % Deviation from mean
| 1060.1365 | -5% | 1007.1297
|  | 5% | 1113.1433
| Name |  | Date | Signature
Analysed by:
Reviewed By:

## Trimethoprim
National Quality Control Laboratory
Laboratory Data Calculation Spreadsheet
Please enter the required information in the cells highlighted in green
Analysis Report
Sample Name: | COSATRIM DS TABLETS
Laboratory Ref No: | NDQB201808035 | 1
Active Ingredient: | Trimethoprim
Label Claim: | Each tablet contains Sulfamethoxazole BP 800mg & Trimethoprim BP 160mg
Date Analysis Started: | 2018-08-10
Date Analysis Completed: | 2018-08-13
Analysis Data
Reference Substance: | Trimethoprim
Code: | T7-5
% age Purity: | 99.75
% Water content: | 0 | If correction for water content is not needed please enter 0
% Purity corrected for water: | 99.75
Mwt of compound in free base form: | 1 | Enter molecular mass of compound in free base form. If salt conversion is NOT needed, enter 1.
Mwt of compound in salt form: | 1 | Enter molecular mass of compound in salt form. If salt conversion is NOT needed, enter 1.
1 mg of salt is equivalent to | 1 | free base
Initial Standard dilution volume (mL): | 25 |  | Standard A |  | Standard B
1st Dilution Standard transfer Volume (mL: | 4 | Injection | Response: | Normalised Response: | Response: | Normalised Response: |  | Std Response Deviation
1st Dilution Standard Final Volume (mL): | 100 | 1 | 173232 | 174626.6118 | 178721 | 175569.7426
2nd Dilution Standard Transfer Volume (mL): | 1 | 2 | 172867 | 174258.6733 | 177684 | 174551.0272 |  | 0.2901%
2nd Dilution Standard Final Volume (mL): | 1 | 3 | 173512 | 174908.8659 | 178298 | 175154.201
3rd Dilution Standard Volume (mL: | 1 | 4 |  | - |  | -
3rd Dilution Standard Final Volume (mL): | 1 | Average: | 173203.6667 | 174598.0503 | 178234.3333 | 175091.657
4th Dilution Standard Transfer Volume (mL): | 1 | Mass of RS (mg): | 19.89 |  | 20.41
4th Dilution Standard Final Volume (mL): | 1 | Mass of WRS as free base (mg): | 19.89 |  | 20.41
Standard Dilution Factor | 625 | Purity correction (mg): | 19.8403 |  | 20.359
If there are no serial dilutions, or only one dilution, enter 1 in all boxes not used. |  | Concentration (mg/mL): | 0.031744 |  | 0.032574
|  | Desired Concentration (mg/mL): | 0.032
|  | Desired Weight as free base (mg): | 20
|  | Desired Weight as salt (mg): | 20
|  | Average Normalised Response: | 174844.8537
|  | RSD: | 0.2686%
|  | n: | 6
Analysis Data | Determination of Content of Active Ingredient in the Sample
Label Claim: | Each tablet contains Sulfamethoxazole BP 800mg & Trimethoprim BP 160mg
Each Tablet contains | 160 | Trimethoprim
Average Tablet Content Weight (mg): | 1060.1365
Initial Sample dilution Volume (mL): | 100 |  | Powder Weight (mg) | Injection | Response: | Determined Amt (mg) | % Assay
1st Dilution Sample transfer Volume (mL): | 5 | Assay Smp A | 216.29 | 1 | 184035 | 165.0908 | 103.1818
1st Dilution Sample Final Volume (mL): | 50 |  |  | 2 | 183926 | 164.993 | 103.1206
2nd Dilution Sample Transfer Volume (mL): | 1 |  |  | 3 | 183749 | 164.8342 | 103.0214
2nd Dilution Sample Final Volume (mL): | 1 |  |  | 4 |  | - | -
3rd Dilution Sample Transfer Volume (mL: | 1 | Assay Smp B | 212.28 | 1 | 182741 | 167.0267 | 104.3917
3rd Dilution Sample Final Volume (mL): | 1 |  |  | 2 | 181868 | 166.2287 | 103.893
4th Dilution Sample Transfer Volume (mL): | 1 |  |  | 3 | 182405 | 166.7196 | 104.1997
4th Dilution Sample Final Volume (mL): | 1 |  |  | 4 |  | - | -
Sample Dilution Factor | 1000 | Assay Smp C | 199.71 | 1 | 171408 | 166.5291 | 104.0807
Desired Sample Weight (mg): | 212.0273 |  |  | 2 | 171894 | 167.0013 | 104.3758
If there are no serial dilutions, or only one dilution, enter 1 in all boxes not used. |  |  |  | 3 | 171780 | 166.8905 | 104.3066
|  |  |  | 4 |  | - | -
[5 empty] | Average: | 166.146 | 103.8413
[5 empty] | RSD: | 0.5511% | 0.5511%
[5 empty] | n: | 9 | 9
Comment: | The content of | Trimethoprim |  | in the sample as a percentage of the stated label claim is |  | 103.8413
DISSOLUTION: | Determination of Active Ingredient Dissolved
Reference Substance: | Trimethoprim
Code: | T7-5
% age Purity: | 99.75
% Water content: | 0 | If correction for water content is not needed please enter 0
% Purity corrected for water: | 99.75
Mwt of compound in free base form: | 1 | Enter molecular mass of compound in free base form. If salt convertion is NOT needed, enter 1.
Mwt of compound in salt form: | 1 | Enter molecular mass of compound in salt form. If salt convertion is NOT needed, enter 1.
1 mg of salt is equivalent to | 1 | free base
Initial Standard dilution volume (mL): | 25 |  | Standard A |  | Standard B
1st Dilution Standard transfer Volume (mL: | 4 | Injection | Response: | Normalised Response: | Response: | Normalised Response: |  | Std Response Deviation
1st Dilution Standard Final Volume (mL): | 100 | 1 | 173232 | 194029.5686 | 178721 | 195077.4918
2nd Dilution Standard Transfer Volume (mL): | 1 | 2 | 172867 | 193620.7481 | 177684 | 193945.5858 |  | 0.2901%
2nd Dilution Standard Final Volume (mL): | 1 | 3 | 173512 | 194343.1844 | 178298 | 194615.7789
3rd Dilution Standard Volume (mL: | 1 | 4 |  | - |  | -
3rd Dilution Standard Final Volume (mL): | 1 | Average: | 173203.6667 | 193997.8337 | 178234.3333 | 194546.2855
4th Dilution Standard Transfer Volume (mL): | 1 | Amt of RS (mg): | 19.89 |  | 20.41
4th Dilution Standard Final Volume (mL): | 1 | Amt of RS as free base (mg): | 19.89 |  | 20.41
Standard Dilution Factor | 625 | Purity correction: | 19.8403 |  | 20.359
If there are no serial dilutions, or only one dilution, enter 1 in all boxes not used. |  | Conc (mg/mL): | 0.031744 |  | 0.032574
|  | Desired Concentration (mg/mL): | 0.035556
|  | Desired Weight as free base (mg): | 22.2222
|  | Desired Weight as salt (mg): | 22.2222
|  | Average Normalised Peak Area: | 194272.0596
|  | RSD: | 0.2686%
|  | n: | 6
Medium Volume (mL): | 900 | Unit No. | Response: | Amt Released (mg): | %age Released:
1st Dilution Sample transfer Volume (mL: | 4 | 1 | 204320 | 168.2754 | 105.1721
1st Dilution Sample Final Volume (mL): | 20 | 2 | 199048 | 163.9334 | 102.4584
2nd Dilution Sample Transfer Volume (mL): | 1 | 3 | 198756 | 163.6929 | 102.3081
2nd Dilution Sample Final Volume (mL): | 1 | 4 | 200303 | 164.967 | 103.1044
3rd Dilution Sample Transfer Volume (mL: | 1 | 5 | 204556 | 168.4697 | 105.2936
3rd Dilution Sample Final Volume (mL): | 1 | 6 | 197170 | 162.3867 | 101.4917
4th Dilution Sample Transfer Volume (mL): | 1
4th Dilution Sample Final Volume (mL): | 1 |  | Average: | 165.2875 | 103.3047
Sample Dilution Factor | 4500 |  | RSD: | 1.529% | 1.529%
If there are no serial dilutions, or only one dilution, enter 1 in all boxes not used. |  |  | n: | 6 | 6
Range
|  |  | Minimum: | 162.3867 | 101.4917
|  |  | Maximum: | 168.4697 | 105.2936
Comment: | The amount of | Trimethoprim |  | dissolved as a percentage of the stated label claim is |  | 103.3047
| Range: | Minimum | 101.4917 | Maximum | 105.2936
| Name |  |  | Date |  | Signature
Analysed by:
Reviewed By:
0

## Sulfamethoxazole
National Quality Control Laboratory
Laboratory Data Calculation Spreadsheet
Please enter the required information in the cells highlighted in green
Analysis Report
Sample Name: | COSATRIM DS TABLETS
Laboratory Ref No: | NDQB201808035 | 1
Active Ingredient: | Sulphamethoxazole
Label Claim: | Each tablet contains Sulfamethoxazole BP 800mg & Trimethoprim BP 160mg
Date Analysis Started: | 2018-08-10
Date Analysis Completed: | 2018-08-13
Analysis Data
Reference Substance: | Sulphamethoxazole
Code: | S12-6
% age Purity: | 99.02
% Water content: | 0 | If correction for water content is not needed please enter 0
% Purity corrected for water: | 99.02
Mwt of compound in free base form: | 1 | Enter molecular mass of compound in free base form. If salt conversion is NOT needed, enter 1.
Mwt of compound in salt form: | 1 | Enter molecular mass of compound in salt form. If salt conversion is NOT needed, enter 1.
1 mg of salt is equivalent to | 1 | free base
Initial Standard dilution volume (mL): | 100 |  | Standard A |  | Standard B
1st Dilution Standard transfer Volume (mL: | 1 | Injection | Response: | Normalised Response: | Response: | Normalised Response: |  | Std Response Deviation
1st Dilution Standard Final Volume (mL): | 1 | 1 | 2556393 | 2467568.5517 | 2242997 | 2417820.8619
2nd Dilution Standard Transfer Volume (mL): | 1 | 2 | 2554432 | 2465675.6887 | 2236790 | 2411130.0754 |  | 1.953%
2nd Dilution Standard Final Volume (mL): | 1 | 3 | 2560604 | 2471633.2363 | 2239854 | 2414432.89
3rd Dilution Standard Volume (mL: | 1 | 4 |  | - |  | -
3rd Dilution Standard Final Volume (mL): | 1 | Average: | 2557143 | 2468292.4922 | 2239880.3333 | 2414461.2758
4th Dilution Standard Transfer Volume (mL): | 1 | Mass of RS (mg): | 16.74 |  | 14.99
4th Dilution Standard Final Volume (mL): | 1 | Mass of WRS as free base (mg): | 16.74 |  | 14.99
Standard Dilution Factor | 100 | Purity correction (mg): | 16.5759 |  | 14.8431
If there are no serial dilutions, or only one dilution, enter 1 in all boxes not used. |  | Concentration (mg/mL): | 0.16576 |  | 0.14843
|  | Desired Concentration (mg/mL): | 0.16
|  | Desired Weight as free base (mg): | 16
|  | Desired Weight as salt (mg): | 16
|  | Average Normalised Response: | 2441376.884
|  | RSD: | 1.213%
|  | n: | 6
Analysis Data | Determination of Content of Active Ingredient in the Sample
Label Claim: | Each tablet contains Sulfamethoxazole BP 800mg & Trimethoprim BP 160mg
Each Tablet contains | 800 | Sulphamethoxazole
Average Tablet Content Weight (mg): | 1060.1365
Initial Sample dilution Volume (mL): | 100 |  | Powder Weight (mg) | Injection | Response: | Determined Amt (mg) | % Assay
1st Dilution Sample transfer Volume (mL): | 5 | Assay Smp A | 216.29 | 1 | 2534064 | 814.0069 | 101.7509
1st Dilution Sample Final Volume (mL): | 50 |  |  | 2 | 2541189 | 816.2956 | 102.037
2nd Dilution Sample Transfer Volume (mL): | 1 |  |  | 3 | 2542496 | 816.7155 | 102.0894
2nd Dilution Sample Final Volume (mL): | 1 |  |  | 4 |  | - | -
3rd Dilution Sample Transfer Volume (mL: | 1 | Assay Smp B | 212.28 | 1 | 2524477 | 826.2458 | 103.2807
3rd Dilution Sample Final Volume (mL): | 1 |  |  | 2 | 2508501 | 821.017 | 102.6271
4th Dilution Sample Transfer Volume (mL): | 1 |  |  | 3 | 2521238 | 825.1857 | 103.1482
4th Dilution Sample Final Volume (mL): | 1 |  |  | 4 |  | - | -
Sample Dilution Factor | 1000 | Assay Smp C | 199.71 | 1 | 2356680 | 819.8752 | 102.4844
Desired Sample Weight (mg): | 212.0273 |  |  | 2 | 2366014 | 823.1224 | 102.8903
If there are no serial dilutions, or only one dilution, enter 1 in all boxes not used. |  |  |  | 3 | 2361895 | 821.6895 | 102.7112
|  |  |  | 4 |  | - | -
[5 empty] | Average: | 820.4615 | 102.5577
[5 empty] | RSD: | 0.5063% | 0.5063%
[5 empty] | n: | 9 | 9
Comment: | The content of | Sulphamethoxazole |  | in the sample as a percentage of the stated label claim is |  | 102.5577
DISSOLUTION: | Determination of Active Ingredient Dissolved
Reference Substance: | Sulphamethoxazole
Code: | 99.02
% age Purity: | 99.02
% Water content: | 0 | If correction for water content is not needed please enter 0
% Purity corrected for water: | 99.02
Mwt of compound in free base form: | 1 | Enter molecular mass of compound in free base form. If salt convertion is NOT needed, enter 1.
Mwt of compound in salt form: | 1 | Enter molecular mass of compound in salt form. If salt convertion is NOT needed, enter 1.
1 mg of salt is equivalent to | 1 | free base
Initial Standard dilution volume (mL): | 100 |  | Standard A |  | Standard B
1st Dilution Standard transfer Volume (mL: | 1 | Injection | Response: | Normalised Response: | Response: | Normalised Response: |  | Std Response Deviation
1st Dilution Standard Final Volume (mL): | 1 | 1 | 2556393 | 2741742.8353 | 2242997 | 2686467.6244
2nd Dilution Standard Transfer Volume (mL): | 1 | 2 | 2554432 | 2739639.6541 | 2236790 | 2679033.4171 |  | 1.953%
2nd Dilution Standard Final Volume (mL): | 1 | 3 | 2560604 | 2746259.1514 | 2239854 | 2682703.2111
3rd Dilution Standard Volume (mL: | 1 | 4 |  | - |  | -
3rd Dilution Standard Final Volume (mL): | 1 | Average: | 2557143 | 2742547.2136 | 2239880.3333 | 2682734.7508
4th Dilution Standard Transfer Volume (mL): | 1 | Amt of RS (mg): | 16.74 |  | 14.99
4th Dilution Standard Final Volume (mL): | 1 | Amt of RS as free base (mg): | 16.74 |  | 14.99
Standard Dilution Factor | 100 | Purity correction: | 16.5759 |  | 14.8431
If there are no serial dilutions, or only one dilution, enter 1 in all boxes not used. |  | Conc (mg/mL): | 0.16576 |  | 0.14843
|  | Desired Concentration (mg/mL): | 0.17778
|  | Desired Weight as free base (mg): | 17.7778
|  | Desired Weight as salt (mg): | 17.7778
|  | Average Normalised Peak Area: | 2712640.9822
|  | RSD: | 1.213%
|  | n: | 6
Medium Volume (mL): | 900 | Unit No. | Response: | Amt Released (mg): | %age Released:
1st Dilution Sample transfer Volume (mL: | 4 | 1 | 2818141 | 831.1136 | 103.8892
1st Dilution Sample Final Volume (mL): | 20 | 2 | 2734109 | 806.3313 | 100.7914
2nd Dilution Sample Transfer Volume (mL): | 1 | 3 | 2740007 | 808.0707 | 101.0088
2nd Dilution Sample Final Volume (mL): | 1 | 4 | 2765089 | 815.4677 | 101.9335
3rd Dilution Sample Transfer Volume (mL: | 1 | 5 | 2818752 | 831.2938 | 103.9117
3rd Dilution Sample Final Volume (mL): | 1 | 6 | 2737083 | 807.2083 | 100.901
4th Dilution Sample Transfer Volume (mL): | 1
4th Dilution Sample Final Volume (mL): | 1 |  | Average: | 816.5809 | 102.0726
Sample Dilution Factor | 4500 |  | RSD: | 1.443% | 1.443%
If there are no serial dilutions, or only one dilution, enter 1 in all boxes not used. |  |  | n: | 6 | 6
Range
|  |  | Minimum: | 806.3313 | 100.7914
|  |  | Maximum: | 831.2938 | 103.9117
Comment: | The amount of | Sulphamethoxazole |  | dissolved as a percentage of the stated label claim is |  | 102.0726
| Range: | Minimum | 100.7914 | Maximum | 103.9117
| Name |  |  | Date |  | Signature
Analysed by:
Reviewed By:
0