## SST Trimethoprim
HPLC System Suitability Report
Analysis Data | Assay
Sample(s) | COSATRIM DS TABLETS
Reference Substance: | Trimethoprim
% age Purity: | 99.75
Weight (mg): | 19.89
Standard Conc (mg/mL): | 0.031824
Injection Number | Peak Areas | Theoretical Plates (USP) | Tailing Factor (Assym) | RRT | Retention Times (min)
1 | 173822 | 5629 | 1.2 | 1 | 3
2 | 173587 | 5629 | 1.2 | 1 | 3
3 | 173292 | 5665 | 1.2 | 1 | 3
4 | 173554 | 5729 | 1.2 | 1 | 3
5 | 173405 | 5714 | 1.2 | 1 | 3
6 | 173346 | 5758 | 1.2 | 1 | 3
Averages: | 173501 | 5687.3333 | 1.2 | 1 | 3
RSD: | 0.1124%
n: | 6
Summary: | The RSD of the peak areas for six replicate injections of SST Std is less than 2.0%.
The number of Theoretical Plates (USP) for all peaks is greater than 2000
The Assymetry of all peaks were below 2.0
The Resolution between Sulfamethoxazole and Trimethoprim peaks should be NLT 5.0
Analysis Data | Dissolution
Reference Substance:
% age Purity:
Weight (mg):
Standard Conc (mg/mL):
Injection Number | Peak Areas | Theoretical Plates (USP) | Tailing Factor (Assym) | RRT | Retention Times (min)
1
2
3
4
5
6
Averages: | #DIV/0! | #DIV/0! | #DIV/0! | #DIV/0! | #DIV/0!
RSD: | #DIV/0!
n: | 0
Summary: | The RSD of the peak areas for six replicate injections of SST Std is less than 2.0%.
The number of Theoretical Plates (USP) for all peaks is greater than 2000
The Assymetry of all peaks were below 2.0
The Resolution between Sulfamethoxazole and Trimethoprim peaks should be NLT 5.0
| Name |  |  |  | Date | Signature
Analysed by: | RUTTO KENNEDY |  |  |  | 16TH AUG 2018
Reviewed By:

## SST Sulfamethoxazole
HPLC System Suitability Report
Analysis Data | Assay
Sample(s) | COSATRIM DS TABLETS
Reference Substance: | Sulfamethoxazole
% age Purity: | 99.02
Weight (mg): | 16.74
Standard Conc (mg/mL): | 0.1674
Injection Number | Peak Areas | Theoretical Plates (USP) | Tailing Factor (Assym) | Resolution(USP) | RRT | Retention Times (min)
1 | 2555853 | 6924 | 1.1 | 11.7 | 1.8333 | 5.5
2 | 2557335 | 6990 | 1.1 | 11.8 | 1.8333 | 5.5
3 | 2560476 | 6962 | 1.1 | 11.7 | 1.8333 | 5.5
4 | 2561087 | 7122 | 1.1 | 11.9 | 1.8333 | 5.5
5 | 2558201 | 7128 | 1.1 | 11.9 | 1.8333 | 5.5
6 | 2560228 | 7164 | 1.1 | 11.9 | 1.8333 | 5.5
Averages: | 2558863.3333 | 7048.3333 | 1.1 | 11.8167 | 1.8333 | 5.5
RSD: | 0.08055%
n: | 6
Summary: | The RSD of the peak areas for six replicate injections of SST Std is less than 2.0%.
The number of Theoretical Plates (USP) for all peaks is greater than 2000
The Assymetry of all peaks were below 2.0
The Resolution between Sulfamethoxazole and Trimethoprim peaks should be NLT 5.0
Analysis Data | Dissolution
Reference Substance:
% age Purity:
Weight (mg):
Standard Conc (mg/mL):
Injection Number | Peak Areas | Theoretical Plates (USP) | Tailing Factor (Assym) | Resolution(USP) | RRT | Retention Times (min)
1
2
3
4
5
6
Averages: | #DIV/0! | #DIV/0! | #DIV/0! | #DIV/0! | #DIV/0! | #DIV/0!
RSD: | #DIV/0!
n: | 0
Summary: | The RSD of the peak areas for six replicate injections of SST Std is less than 2.0%.
The number of Theoretical Plates (USP) for all peaks is greater than 2000
The Assymetry of all peaks were below 2.0
The Resolution between Sulfamethoxazole and Trimethoprim peaks should be NLT 5.0
| Name |  |  |  |  | Date | Signature
Analysed by: | RUTTO KENNEDY |  |  |  |  | 16TH AUG 2018
Reviewed By:

## Uniformity
Please enter the required information in the cells highlighted in green
Uniformity of Weight Test Report
Sample Name: |  | COSATRIM DS TABLETS
Laboratory Ref No: |  | NDQB201808036
Active Ingredient: |  | Sulphamethoxazole 800 mg, Trimethoprim 160 mg
Label Claim: |  | Each tablet contains Sulfamethoxazole BP 800mg & Trimethoprim BP 160mg
Date Analysis Started: |  | 2018-08-08 08:01:36
Date Analysis Completed: |  | #REF!
Analysis Data |  | Uniformity of weight
|  | Tablet weight (mg) | % Deviation
|  | 1031.94 | -1.172%
|  | 1055.03 | 1.04%
|  | 1028.33 | -1.517%
|  | 1049.67 | 0.5264%
|  | 1051.19 | 0.672%
|  | 1044.72 | 0.05234%
|  | 1048.26 | 0.3914%
|  | 1046.92 | 0.263%
|  | 1022.52 | -2.074%
|  | 1037.3 | -0.6583%
|  | 1043.92 | -0.02428%
|  | 1048.08 | 0.3741%
|  | 1053.68 | 0.9104%
|  | 1047.36 | 0.3052%
|  | 1041.76 | -0.2311%
|  | 1058.08 | 1.332%
|  | 1058.38 | 1.361%
|  | 1048.06 | 0.3722%
|  | 1042.66 | -0.1449%
|  | 1025.61 | -1.778%
| Total | 20883.47
| Average | 1044.1735
| Average | % Deviation from mean
| 1044.1735 | -5% | 991.9648
|  | 5% | 1096.3822
| Name |  | Date | Signature
Analysed by:
Reviewed By:

## Trimethoprim
National Quality Control Laboratory
Laboratory Data Calculation Spreadsheet
Please enter the required information in the cells highlighted in green
Analysis Report
Sample Name: | COSATRIM DS TABLETS
Laboratory Ref No: | NDQB201808036 | 1
Active Ingredient: | Trimethoprim
Label Claim: | Each tablet contains Sulfamethoxazole BP 800mg & Trimethoprim BP 160mg
Date Analysis Started: | 2018-08-10
Date Analysis Completed: | 2018-08-13
Analysis Data
Reference Substance: | Trimethoprim
Code: | T7-5
% age Purity: | 99.75
% Water content: | 0 | If correction for water content is not needed please enter 0
% Purity corrected for water: | 99.75
Mwt of compound in free base form: | 1 | Enter molecular mass of compound in free base form. If salt conversion is NOT needed, enter 1.
Mwt of compound in salt form: | 1 | Enter molecular mass of compound in salt form. If salt conversion is NOT needed, enter 1.
1 mg of salt is equivalent to | 1 | free base
Initial Standard dilution volume (mL): | 25 |  | Standard A |  | Standard B
1st Dilution Standard transfer Volume (mL: | 4 | Injection | Response: | Normalised Response: | Response: | Normalised Response: |  | Std Response Deviation
1st Dilution Standard Final Volume (mL): | 100 | 1 | 173232 | 174626.6118 | 178721 | 175569.7426
2nd Dilution Standard Transfer Volume (mL): | 1 | 2 | 172867 | 174258.6733 | 177684 | 174551.0272 |  | 0.2901%
2nd Dilution Standard Final Volume (mL): | 1 | 3 | 173512 | 174908.8659 | 178298 | 175154.201
3rd Dilution Standard Volume (mL: | 1 | 4 |  | - |  | -
3rd Dilution Standard Final Volume (mL): | 1 | Average: | 173203.6667 | 174598.0503 | 178234.3333 | 175091.657
4th Dilution Standard Transfer Volume (mL): | 1 | Mass of RS (mg): | 19.89 |  | 20.41
4th Dilution Standard Final Volume (mL): | 1 | Mass of WRS as free base (mg): | 19.89 |  | 20.41
Standard Dilution Factor | 625 | Purity correction (mg): | 19.8403 |  | 20.359
If there are no serial dilutions, or only one dilution, enter 1 in all boxes not used. |  | Concentration (mg/mL): | 0.031744 |  | 0.032574
|  | Desired Concentration (mg/mL): | 0.032
|  | Desired Weight as free base (mg): | 20
|  | Desired Weight as salt (mg): | 20
|  | Average Normalised Response: | 174844.8537
|  | RSD: | 0.2686%
|  | n: | 6
Analysis Data | Determination of Content of Active Ingredient in the Sample
Label Claim: | Each tablet contains Sulfamethoxazole BP 800mg & Trimethoprim BP 160mg
Each Tablet contains | 160 | Trimethoprim
Average Tablet Content Weight (mg): | 1044.1735
Initial Sample dilution Volume (mL): | 100 |  | Powder Weight (mg) | Injection | Response: | Determined Amt (mg) | % Assay
1st Dilution Sample transfer Volume (mL): | 5 | Assay Smp A | 201.27 | 1 | 173389 | 164.6313 | 102.8945
1st Dilution Sample Final Volume (mL): | 50 |  |  | 2 | 173340 | 164.5847 | 102.8655
2nd Dilution Sample Transfer Volume (mL): | 1 |  |  | 3 | 173550 | 164.7841 | 102.9901
2nd Dilution Sample Final Volume (mL): | 1 |  |  | 4 |  | - | -
3rd Dilution Sample Transfer Volume (mL: | 1 | Assay Smp B | 214.14 | 1 | 184424 | 164.5847 | 102.8654
3rd Dilution Sample Final Volume (mL): | 1 |  |  | 2 | 184001 | 164.2072 | 102.6295
4th Dilution Sample Transfer Volume (mL): | 1 |  |  | 3 | 183960 | 164.1706 | 102.6066
4th Dilution Sample Final Volume (mL): | 1 |  |  | 4 |  | - | -
Sample Dilution Factor | 1000 | Assay Smp C | 208.36 | 1 | 178835 | 164.0242 | 102.5151
Desired Sample Weight (mg): | 208.8347 |  |  | 2 | 179577 | 164.7048 | 102.9405
If there are no serial dilutions, or only one dilution, enter 1 in all boxes not used. |  |  |  | 3 | 178406 | 163.6307 | 102.2692
|  |  |  | 4 |  | - | -
[5 empty] | Average: | 164.3691 | 102.7307
[5 empty] | RSD: | 0.2333% | 0.2333%
[5 empty] | n: | 9 | 9
Comment: | The content of | Trimethoprim |  | in the sample as a percentage of the stated label claim is |  | 102.7307
DISSOLUTION: | Determination of Active Ingredient Dissolved
Reference Substance: | Trimethoprim
Code: | T7-5
% age Purity: | 99.75
% Water content: | 0 | If correction for water content is not needed please enter 0
% Purity corrected for water: | 99.75
Mwt of compound in free base form: | 1 | Enter molecular mass of compound in free base form. If salt convertion is NOT needed, enter 1.
Mwt of compound in salt form: | 1 | Enter molecular mass of compound in salt form. If salt convertion is NOT needed, enter 1.
1 mg of salt is equivalent to | 1 | free base
Initial Standard dilution volume (mL): | 25 |  | Standard A |  | Standard B
1st Dilution Standard transfer Volume (mL: | 4 | Injection | Response: | Normalised Response: | Response: | Normalised Response: |  | Std Response Deviation
1st Dilution Standard Final Volume (mL): | 100 | 1 | 173232 | 194029.5686 | 178721 | 195077.4918
2nd Dilution Standard Transfer Volume (mL): | 1 | 2 | 172867 | 193620.7481 | 177684 | 193945.5858 |  | 0.2901%
2nd Dilution Standard Final Volume (mL): | 1 | 3 | 173512 | 194343.1844 | 178298 | 194615.7789
3rd Dilution Standard Volume (mL: | 1 | 4 |  | - |  | -
3rd Dilution Standard Final Volume (mL): | 1 | Average: | 173203.6667 | 193997.8337 | 178234.3333 | 194546.2855
4th Dilution Standard Transfer Volume (mL): | 1 | Amt of RS (mg): | 19.89 |  | 20.41
4th Dilution Standard Final Volume (mL): | 1 | Amt of RS as free base (mg): | 19.89 |  | 20.41
Standard Dilution Factor | 625 | Purity correction: | 19.8403 |  | 20.359
If there are no serial dilutions, or only one dilution, enter 1 in all boxes not used. |  | Conc (mg/mL): | 0.031744 |  | 0.032574
|  | Desired Concentration (mg/mL): | 0.035556
|  | Desired Weight as free base (mg): | 22.2222
|  | Desired Weight as salt (mg): | 22.2222
|  | Average Normalised Peak Area: | 194272.0596
|  | RSD: | 0.2686%
|  | n: | 6
Medium Volume (mL): | 900 | Unit No. | Response: | Amt Released (mg): | %age Released:
1st Dilution Sample transfer Volume (mL: | 4 | 1 | 200602 | 165.2133 | 103.2583
1st Dilution Sample Final Volume (mL): | 20 | 2 | 201554 | 165.9973 | 103.7483
2nd Dilution Sample Transfer Volume (mL): | 1 | 3 | 201077 | 165.6045 | 103.5028
2nd Dilution Sample Final Volume (mL): | 1 | 4 | 200755 | 165.3393 | 103.337
3rd Dilution Sample Transfer Volume (mL: | 1 | 5 | 201429 | 165.8944 | 103.684
3rd Dilution Sample Final Volume (mL): | 1 | 6 | 201190 | 165.6975 | 103.561
4th Dilution Sample Transfer Volume (mL): | 1
4th Dilution Sample Final Volume (mL): | 1 |  | Average: | 165.6244 | 103.5152
Sample Dilution Factor | 4500 |  | RSD: | 0.1847% | 0.1847%
If there are no serial dilutions, or only one dilution, enter 1 in all boxes not used. |  |  | n: | 6 | 6
Range
|  |  | Minimum: | 165.2133 | 103.2583
|  |  | Maximum: | 165.9973 | 103.7483
Comment: | The amount of | Trimethoprim |  | dissolved as a percentage of the stated label claim is |  | 103.5152
| Range: | Minimum | 103.2583 | Maximum | 103.7483
| Name |  |  | Date |  | Signature
Analysed by:
Reviewed By:
0

## Sulfamethoxazole
National Quality Control Laboratory
Laboratory Data Calculation Spreadsheet
Please enter the required information in the cells highlighted in green
Analysis Report
Sample Name: | COSATRIM DS TABLETS
Laboratory Ref No: | NDQB201808036 | 1
Active Ingredient: | Sulphamethoxazole
Label Claim: | Each tablet contains Sulfamethoxazole BP 800mg & Trimethoprim BP 160mg
Date Analysis Started: | 2018-08-10
Date Analysis Completed: | 2018-08-13
Analysis Data
Reference Substance: | Sulphamethoxazole
Code: | S12-6
% age Purity: | 99.02
% Water content: | 0 | If correction for water content is not needed please enter 0
% Purity corrected for water: | 99.02
Mwt of compound in free base form: | 1 | Enter molecular mass of compound in free base form. If salt conversion is NOT needed, enter 1.
Mwt of compound in salt form: | 1 | Enter molecular mass of compound in salt form. If salt conversion is NOT needed, enter 1.
1 mg of salt is equivalent to | 1 | free base
Initial Standard dilution volume (mL): | 100 |  | Standard A |  | Standard B
1st Dilution Standard transfer Volume (mL: | 1 | Injection | Response: | Normalised Response: | Response: | Normalised Response: |  | Std Response Deviation
1st Dilution Standard Final Volume (mL): | 1 | 1 | 2556393 | 2467568.5517 | 2242997 | 2417820.8619
2nd Dilution Standard Transfer Volume (mL): | 1 | 2 | 2554432 | 2465675.6887 | 2236790 | 2411130.0754 |  | 1.953%
2nd Dilution Standard Final Volume (mL): | 1 | 3 | 2560604 | 2471633.2363 | 2239854 | 2414432.89
3rd Dilution Standard Volume (mL: | 1 | 4 |  | - |  | -
3rd Dilution Standard Final Volume (mL): | 1 | Average: | 2557143 | 2468292.4922 | 2239880.3333 | 2414461.2758
4th Dilution Standard Transfer Volume (mL): | 1 | Mass of RS (mg): | 16.74 |  | 14.99
4th Dilution Standard Final Volume (mL): | 1 | Mass of WRS as free base (mg): | 16.74 |  | 14.99
Standard Dilution Factor | 100 | Purity correction (mg): | 16.5759 |  | 14.8431
If there are no serial dilutions, or only one dilution, enter 1 in all boxes not used. |  | Concentration (mg/mL): | 0.16576 |  | 0.14843
|  | Desired Concentration (mg/mL): | 0.16
|  | Desired Weight as free base (mg): | 16
|  | Desired Weight as salt (mg): | 16
|  | Average Normalised Response: | 2441376.884
|  | RSD: | 1.213%
|  | n: | 6
Analysis Data | Determination of Content of Active Ingredient in the Sample
Label Claim: | Each tablet contains Sulfamethoxazole BP 800mg & Trimethoprim BP 160mg
Each Tablet contains | 800 | Sulphamethoxazole
Average Tablet Content Weight (mg): | 1044.1735
Initial Sample dilution Volume (mL): | 100 |  | Powder Weight (mg) | Injection | Response: | Determined Amt (mg) | % Assay
1st Dilution Sample transfer Volume (mL): | 5 | Assay Smp A | 201.27 | 1 | 2376247 | 807.9237 | 100.9905
1st Dilution Sample Final Volume (mL): | 50 |  |  | 2 | 2374176 | 807.2196 | 100.9024
2nd Dilution Sample Transfer Volume (mL): | 1 |  |  | 3 | 2373696 | 807.0564 | 100.882
2nd Dilution Sample Final Volume (mL): | 1 |  |  | 4 |  | - | -
3rd Dilution Sample Transfer Volume (mL: | 1 | Assay Smp B | 214.14 | 1 | 2518488 | 804.8221 | 100.6028
3rd Dilution Sample Final Volume (mL): | 1 |  |  | 2 | 2512632 | 802.9508 | 100.3688
4th Dilution Sample Transfer Volume (mL): | 1 |  |  | 3 | 2514415 | 803.5205 | 100.4401
4th Dilution Sample Final Volume (mL): | 1 |  |  | 4 |  | - | -
Sample Dilution Factor | 1000 | Assay Smp C | 208.36 | 1 | 2463238 | 809.0025 | 101.1253
Desired Sample Weight (mg): | 208.8347 |  |  | 2 | 2472701 | 812.1104 | 101.5138
If there are no serial dilutions, or only one dilution, enter 1 in all boxes not used. |  |  |  | 3 | 2463924 | 809.2278 | 101.1535
|  |  |  | 4 |  | - | -
[5 empty] | Average: | 807.0926 | 100.8866
[5 empty] | RSD: | 0.3643% | 0.3643%
[5 empty] | n: | 9 | 9
Comment: | The content of | Sulphamethoxazole |  | in the sample as a percentage of the stated label claim is |  | 100.8866
DISSOLUTION: | Determination of Active Ingredient Dissolved
Reference Substance: | Sulphamethoxazole
Code: | S12-6
% age Purity: | 99.02
% Water content: | 0 | If correction for water content is not needed please enter 0
% Purity corrected for water: | 99.02
Mwt of compound in free base form: | 1 | Enter molecular mass of compound in free base form. If salt convertion is NOT needed, enter 1.
Mwt of compound in salt form: | 1 | Enter molecular mass of compound in salt form. If salt convertion is NOT needed, enter 1.
1 mg of salt is equivalent to | 1 | free base
Initial Standard dilution volume (mL): | 100 |  | Standard A |  | Standard B
1st Dilution Standard transfer Volume (mL: | 1 | Injection | Response: | Normalised Response: | Response: | Normalised Response: |  | Std Response Deviation
1st Dilution Standard Final Volume (mL): | 1 | 1 | 2556393 | 2741742.8353 | 2242997 | 2686467.6244
2nd Dilution Standard Transfer Volume (mL): | 1 | 2 | 2554432 | 2739639.6541 | 2236790 | 2679033.4171 |  | 1.953%
2nd Dilution Standard Final Volume (mL): | 1 | 3 | 2560604 | 2746259.1514 | 2239854 | 2682703.2111
3rd Dilution Standard Volume (mL: | 1 | 4 |  | - |  | -
3rd Dilution Standard Final Volume (mL): | 1 | Average: | 2557143 | 2742547.2136 | 2239880.3333 | 2682734.7508
4th Dilution Standard Transfer Volume (mL): | 1 | Amt of RS (mg): | 16.74 |  | 14.99
4th Dilution Standard Final Volume (mL): | 1 | Amt of RS as free base (mg): | 16.74 |  | 14.99
Standard Dilution Factor | 100 | Purity correction: | 16.5759 |  | 14.8431
If there are no serial dilutions, or only one dilution, enter 1 in all boxes not used. |  | Conc (mg/mL): | 0.16576 |  | 0.14843
|  | Desired Concentration (mg/mL): | 0.17778
|  | Desired Weight as free base (mg): | 17.7778
|  | Desired Weight as salt (mg): | 17.7778
|  | Average Normalised Peak Area: | 2712640.9822
|  | RSD: | 1.213%
|  | n: | 6
Medium Volume (mL): | 900 | Unit No. | Response: | Amt Released (mg): | %age Released:
1st Dilution Sample transfer Volume (mL: | 4 | 1 | 2742993 | 808.9513 | 101.1189
1st Dilution Sample Final Volume (mL): | 20 | 2 | 2745341 | 809.6437 | 101.2055
2nd Dilution Sample Transfer Volume (mL): | 1 | 3 | 2751490 | 811.4572 | 101.4321
2nd Dilution Sample Final Volume (mL): | 1 | 4 | 2746922 | 810.11 | 101.2638
3rd Dilution Sample Transfer Volume (mL: | 1 | 5 | 2745311 | 809.6349 | 101.2044
3rd Dilution Sample Final Volume (mL): | 1 | 6 | 2752484 | 811.7503 | 101.4688
4th Dilution Sample Transfer Volume (mL): | 1
4th Dilution Sample Final Volume (mL): | 1 |  | Average: | 810.2579 | 101.2822
Sample Dilution Factor | 4500 |  | RSD: | 0.137% | 0.137%
If there are no serial dilutions, or only one dilution, enter 1 in all boxes not used. |  |  | n: | 6 | 6
Range
|  |  | Minimum: | 808.9513 | 101.1189
|  |  | Maximum: | 811.7503 | 101.4688
Comment: | The amount of | Sulphamethoxazole |  | dissolved as a percentage of the stated label claim is |  | 101.2822
| Range: | Minimum | 101.1189 | Maximum | 101.4688
| Name |  |  | Date |  | Signature
Analysed by:
Reviewed By:
0