## SST
HPLC System Suitability Report
Analysis Data | Assay
Sample(s) | NDQD2016061114
Reference Substance: | LEVOFLOXACIN
% age Purity: | 99.9
Weight (mg): | 21.71
Standard Conc (mg/mL): | 0.01
2016-06-10 07:27:04
Injection Number | Peak Areas | Theoretical Plates (USP) | Tailing Factor (Assym) | Retention Times (min)
1 | 11543437 | 8021 | 1.1 | 5.7
2 | 11537710 | 8029.1 | 1.1 | 5.7
3 | 11532186 | 8023.7 | 1.1 | 5.7
4 | 11534241 | 8003.7 | 1.1 | 5.7
5 | 11549836 | 8016.9 | 1.1 | 5.7
6 | 11560351 | 7967 | 1.1 | 5.7
Averages: | 11542960.1667 | 8010.2333 | 1.1 | 5.7
RSD: | 0.09247%
n: | 6
Summary: | The RSD of the peak areas for six replicate injections of SST Std is less than 2.0%.
The number of Theoretical Plates (USP) for all peaks is greater than 2000
The Assymetry of all peaks were below 2.0
Analysis Data | Dissolution
Reference Substance: | Levofloxacin
% age Purity: | 99.9
Weight (mg): | 27.99
Standard Conc (mg/mL): | 0.09
Injection Number | Peak Areas | Theoretical Plates (USP) | Tailing Factor (Assym) | Retention Times (min)
1
2
3
4
5
6
Averages: | #DIV/0! | #DIV/0! | #DIV/0! | #DIV/0!
RSD: | #DIV/0!
n: | 0
Summary: | The RSD of the peak areas for six replicate injections of SST Std is less than 2.0%.
The number of Theoretical Plates (USP) for all peaks is greater than 2000
The Assymetry of all peaks were below 2.0
| Name |  |  | Date | Signature
Analysed by:
Reviewed By:

## Uniformity
Please enter the required information in the cells highlighted in green
Uniformity of Weight Test Report
Sample Name: |  | LEVOFLOXACIN 500.
Laboratory Ref No: |  | NDQC2016061114
Active Ingredient: |  | Levofloxacin hemihydrate equivalent to Levofloxacin 500mg.
Label Claim: |  | Each film - coated tablet contains: Levofloxacin Hemihydrate equivalent to Levofloxacin 500 mg.
Date Analysis Started: |  | 2016-06-20 14:43:39
Date Analysis Completed: |  | #REF!
Analysis Data |  | Uniformity of weight
|  | Tablet weight (mg) | % Deviation
|  | 648.47 | 1.075%
|  | 654.47 | 2.01%
|  | 636.4 | -0.8065%
|  | 677.11 | 5.539%
|  | 643.66 | 0.3251%
|  | 658.13 | 2.58%
|  | 633.04 | -1.33%
|  | 644.66 | 0.4809%
|  | 644.48 | 0.4529%
|  | 638.9 | -0.4169%
|  | 641.24 | -0.05214%
|  | 636.18 | -0.8408%
|  | 639.62 | -0.3046%
|  | 624.23 | -2.703%
|  | 653.58 | 1.871%
|  | 634.43 | -1.114%
|  | 633.33 | -1.285%
|  | 630.8 | -1.679%
|  | 628.63 | -2.018%
|  | 630.13 | -1.784%
| Total | 12831.49
| Average | 641.5745
| Average | % Deviation from mean
| 641.5745 | -5% | 609.4958
|  | 5% | 673.6532
| Name |  | Date | Signature
Analysed by:
Reviewed By:

## Levofoxacin
National Quality Control Laboratory
Laboratory Data Calculation Spreadsheet
Please enter the required information in the cells highlighted in green
Analysis Report
Sample Name: | LEVOFLOXACIN 500.
Laboratory Ref No: | NDQC2016061114 | 29
Active Ingredient: | Levofloxacin hemihydrate equivalent to Levofloxacin 500mg.
Label Claim: | Each film - coated tablet contains: Levofloxacin Hemihydrate equivalent to Levofloxacin 500 mg.
Date Analysis Started: | 2016-06-26 14:44
Date Analysis Completed: | 2016-06-27 14:44
Analysis Data
Reference Substance: | LEVOFLOXACIN Hemihydrate
Code: | L11-2
% age Purity: | 99.9
% Water content: | 0 | If correction for water content is not needed please enter 0
% Purity corrected for water: | 99.9
Mwt of compound in free base form: | 361.37 | Enter molecular mass of compound in free base form. If salt conversion is NOT needed, enter 1.
Mwt of compound in salt form: | 370.37 | Enter molecular mass of compound in salt form. If salt conversion is NOT needed, enter 1.
1 mg of salt is equivalent to | 0.9757 | free base
Initial Standard dilution volume (mL): | 100 |  | Standard A |  | Standard B
1st Dilution Standard transfer Volume (mL: | 5 | Injection | Response: | Normalised Response: | Response: | Normalised Response: |  | Std Response Deviation
1st Dilution Standard Final Volume (mL): | 100 | 1 | 11605548 | 10968671.8012 | 11488473 | 11225126.0481
2nd Dilution Standard Transfer Volume (mL): | 1 | 2 | 11574855 | 10939663.1371 | 11502046 | 11238387.9181 |  | 2.487%
2nd Dilution Standard Final Volume (mL): | 1 | 3 | 11569639 | 10934733.3749 | 11487372 | 11224050.286
3rd Dilution Standard Volume (mL: | 1 | 4 |  | - |  | -
3rd Dilution Standard Final Volume (mL): | 1 | Average: | 11583347.3333 | 10947689.4378 | 11492630.3333 | 11229188.0841
4th Dilution Standard Transfer Volume (mL): | 1 | Mass of RS (mg): | 21.71 |  | 21
4th Dilution Standard Final Volume (mL): | 1 | Mass of WRS as free base (mg): | 21.1824 |  | 20.4897
Standard Dilution Factor | 2000 | Purity correction (mg): | 21.1613 |  | 20.4692
If there are no serial dilutions, or only one dilution, enter 1 in all boxes not used. |  | Concentration (mg/mL): | 0.010581 |  | 0.010235
|  | Desired Concentration (mg/mL): | 0.01
|  | Desired Weight as free base (mg): | 20
|  | Desired Weight as salt (mg): | 20.4981
|  | Average Normalised Response: | 11088438.7609
|  | RSD: | 1.395%
|  | n: | 6
Analysis Data | Determination of Content of Active Ingredient in the Sample
Label Claim: | Each film - coated tablet contains: Levofloxacin Hemihydrate equivalent to Levofloxacin 500 mg.
Each Tablet contains | 500 | Levofloxacin hemihydrate equivalent to Levofloxacin 500mg.
Average Tablet Content Weight (mg): | 641.5745
Initial Sample dilution Volume (mL): | 250 |  | Powder Weight (mg) | Injection | Response: | Determined Amt (mg) | % Assay
1st Dilution Sample transfer Volume (mL): | 5 | Assay Smp A | 323.6 | 1 | 11356960 | 507.6569 | 101.5%
1st Dilution Sample Final Volume (mL): | 50 |  |  | 2 | 11444596 | 511.5742 | 102.3%
2nd Dilution Sample Transfer Volume (mL): | 5 |  |  | 3 | 11339734 | 506.8869 | 101.4%
2nd Dilution Sample Final Volume (mL): | 50 |  |  | 4 |  | - | -
3rd Dilution Sample Transfer Volume (mL: | 1 | Assay Smp B | 323.2 | 1 | 11266637 | 504.2427 | 100.8%
3rd Dilution Sample Final Volume (mL): | 1 |  |  | 2 | 11482626 | 513.9094 | 102.8%
4th Dilution Sample Transfer Volume (mL): | 1 |  |  | 3 | 11348278 | 507.8966 | 101.6%
4th Dilution Sample Final Volume (mL): | 1 |  |  | 4 |  | - | -
Sample Dilution Factor | 25000 | Assay Smp C | 320.2 | 1 | 11161372 | 504.2117 | 100.8%
Desired Sample Weight (mg): | 320.7872 |  |  | 2 | 11347886 | 512.6375 | 102.5%
If there are no serial dilutions, or only one dilution, enter 1 in all boxes not used. |  |  |  | 3 | 11178989 | 505.0076 | 101%
|  |  |  | 4 |  | - | -
[5 empty] | Average: | 508.2248 | 101.6%
[5 empty] | RSD: | 0.7214% | 0.7214%
[5 empty] | n: | 9 | 9
Comment: | The content of | Levofloxacin hemihydrate equivalent to Levofloxacin 500mg. |  | in the sample as a percentage of the stated label claim is |  | 101.6%
DISSOLUTION: | Determination of Active Ingredient Dissolved
Reference Substance: | LEVOFLOXACIN Hemihydrate
Code: | L11-2
% age Purity: | 99.9
% Water content: | 0 | If correction for water content is not needed please enter 0
% Purity corrected for water: | 99.9
Mwt of compound in free base form: | 361.37 | Enter molecular mass of compound in free base form. If salt convertion is NOT needed, enter 1.
Mwt of compound in salt form: | 370.37 | Enter molecular mass of compound in salt form. If salt convertion is NOT needed, enter 1.
1 mg of salt is equivalent to | 0.9757 | free base
Initial Standard dilution volume (mL): | 100 |  | Standard A |  | Standard B
1st Dilution Standard transfer Volume (mL: | 3 | Injection | Response: | Normalised Response: | Response: | Normalised Response: |  | Std Response Deviation
1st Dilution Standard Final Volume (mL): | 100 | 1 | 0.737 | 0.75038 | 0.7635 | 0.75655
2nd Dilution Standard Transfer Volume (mL): | 1 | 2 | 0.7402 | 0.75364 | 0.7645 | 0.75754 |  | 0.5293%
2nd Dilution Standard Final Volume (mL): | 1 | 3 | 0.7421 | 0.75557 | 0.7641 | 0.75714
3rd Dilution Standard Volume (mL: | 1 | 4 |  | - |  | -
3rd Dilution Standard Final Volume (mL): | 1 | Average: | 0.73977 | 0.7532 | 0.76403 | 0.75708
4th Dilution Standard Transfer Volume (mL): | 1 | Amt of RS (mg): | 27.99 |  | 28.76
4th Dilution Standard Final Volume (mL): | 1 | Amt of RS as free base (mg): | 27.3098 |  | 28.0611
Standard Dilution Factor | 3333.3333 | Purity correction: | 27.2825 |  | 28.0331
If there are no serial dilutions, or only one dilution, enter 1 in all boxes not used. |  | Conc (mg/mL): | 0.0081848 |  | 0.0084099
|  | Desired Concentration (mg/mL): | 0.0083333
|  | Desired Weight as free base (mg): | 27.7778
|  | Desired Weight as salt (mg): | 28.4696
|  | Average Normalised Peak Area: | 0.75514
|  | RSD: | 0.3595%
|  | n: | 6
Medium Volume (mL): | 900 | Capsule No. | Response: | Amt Released (mg): | %age Released:
1st Dilution Sample transfer Volume (mL: | 3 | 1 | 0.7435 | 492.2959 | 98.46%
1st Dilution Sample Final Volume (mL): | 100 | 2 | 0.7482 | 495.4079 | 99.08%
2nd Dilution Sample Transfer Volume (mL): | 10 | 3 | 0.7522 | 498.0564 | 99.61%
2nd Dilution Sample Final Volume (mL): | 20 | 4 | 0.7411 | 490.7067 | 98.14%
3rd Dilution Sample Transfer Volume (mL: | 1 | 5 | 0.7417 | 491.104 | 98.22%
3rd Dilution Sample Final Volume (mL): | 1 | 6 | 0.7592 | 502.6913 | 100.5%
4th Dilution Sample Transfer Volume (mL): | 1
4th Dilution Sample Final Volume (mL): | 1 |  | Average: | 495.0437 | 99.01%
Sample Dilution Factor | 60000 |  | RSD: | 0.9456% | 0.9456%
If there are no serial dilutions, or only one dilution, enter 1 in all boxes not used. |  |  | n: | 6 | 6
Comment: | The amount of | Levofloxacin hemihydrate equivalent to Levofloxacin 500mg. |  | dissolved as a percentage of the stated label claim is |  | 99.01%
| Name |  |  | Date |  | Signature
Analysed by:
Reviewed By:
5