## SST
HPLC System Suitability Report
Analysis Data | Assay
Sample(s) | CHAGUO LANGU
Reference Substance: | Levornorgestrel
% age Purity: | 99.7
Weight (mg): | 19.29
Standard Conc (mg/mL): | 0.015386
Injection Number | Peak Areas | Theoretical Plates (USP) | Tailing Factor (Assym) | Retention Times (min)
1 | 6349222 | 5986.7 | 1.17 | 10.05
2 | 6341657 | 5759.34 | 1.583 | 10.05
3 | 6351536 | 5821.68 | 1.57 | 10.05
4 | 6340813 | 6044.21 | 1.58 | 10
5 | 6337379 | 6275.02 | 1.58 | 10.05
6 | 6335180 | 6368.5 | 1.58 | 10.04
Averages: | 6342631.1667 | 6042.575 | 1.5105 | 10.04
RSD: | 0.1022%
n: | 6
Summary: | The RSD of the peak areas for six replicate injections of SST Std is less than 2.0%.
The number of Theoretical Plates (USP) for all peaks is greater than 2000
The Assymetry of all peaks were below 2.0
Analysis Data | Dissolution
Reference Substance: | Levornorgestrel
% age Purity: | 99.7
Weight (mg): | 19.29
Standard Conc (mg/mL): | 0.00046157
Injection Number | Peak Areas | Theoretical Plates (USP) | Tailing Factor (Assym) | Retention Times (min)
1 | 822036 | 8396.2 | 1.1 | 6
2 | 818142 | 8437.2 | 1.2 | 6
3 | 818470 | 8390.3 | 1.2 | 6
4 | 817352 | 8429.7 | 1.2 | 6
5 | 819930 | 8339.2 | 1.1 | 6
6 | 817218 | 8351.5 | 1.1 | 6
Averages: | 818858 | 8390.6833 | 1.15 | 6
RSD: | 0.2243%
n: | 6
Summary: | The RSD of the peak areas for six replicate injections of SST Std is less than 2.0%.
The number of Theoretical Plates (USP) for all peaks is greater than 2000
The Assymetry of all peaks were below 2.0
| Name |  |  | Date | Signature
Analysed by:
Reviewed By:

## SST (2)
HPLC System Suitability Report
Analysis Data | Assay
Sample(s) | CHAGUO LANGU
Reference Substance: | ETHINYL ESTRADIOL
% age Purity: | 99.8
Weight (mg): | 14.69
Standard Conc (mg/mL): | 0.0029321
Injection Number | Peak Areas | Theoretical Plates (USP) | Tailing Factor (Assym) | Retention Times (min)
1 | 2651329 | 5475.59 | 1.19 | 6.34
2 | 2654323 | 5344.68 | 1.2 | 6.35
3 | 2654604 | 5408.76 | 1.19 | 6.34
4 | 2650403 | 5583.85 | 1.18 | 6.35
5 | 2644899 | 5768.95 | 1.17 | 6.34
6 | 2645405 | 5838.48 | 1.15 | 6.34
Averages: | 2650160.5 | 5570.0517 | 1.18 | 6.3433
RSD: | 0.159%
n: | 6
Summary: | The RSD of the peak areas for six replicate injections of SST Std is less than 2.0%.
The number of Theoretical Plates (USP) for all peaks is greater than 2000
The Assymetry of all peaks were below 2.0
Analysis Data | Dissolution
Reference Substance:
% age Purity:
Weight (mg):
Standard Conc (mg/mL):
Injection Number | Peak Areas | Theoretical Plates (USP) | Tailing Factor (Assym) | Retention Times (min)
1 | 6700298 | 6415.8 | 1.3 | 6.3
2 | 6725459 | 6395.6 | 1.3 | 6.3
3 | 6723654 | 6341.4 | 1.3 | 6.3
4 | 6764630 | 6336.5 | 1.3 | 6.3
5 | 6749909 | 6312.1 | 1.3 | 6.3
6 | 6778525 | 6355.7 | 1.3 | 6.3
Averages: | 6740412.5 | 6359.5167 | 1.3 | 6.3
RSD: | 0.4322%
n: | 6
Summary: | The RSD of the peak areas for six replicate injections of SST Std is less than 2.0%.
The number of Theoretical Plates (USP) for all peaks is greater than 2000
The Assymetry of all peaks were below 2.0
| Name |  |  | Date | Signature
Analysed by:
Reviewed By:

## levonoregstrel 1132)
National Quality Control Laboratory
Laboratory Data Calculation Spreadsheet
Please enter the required information in the cells highlighted in green
Analysis Report
Sample Name: | CHAGUO LANGU
Laboratory Ref No: | NDQD2016061132 | 12
Active Ingredient: | Levonorgestrel BP 0.03
Label Claim: | Each tablet contains Levonorgestrel BP 0.15mg and Ethinyl estradiol 0.03mg
Date Analysis Started: | 10th June 2016
Date Analysis Completed: | 22nd July 2016
Analysis Data
Reference Substance: | Levornorgestrel
Code: | WRS/L34-1
% age Purity: | 99.7
% Water content: | 0 | If correction for water content is NOT needed, enter 0
% Purity corrected for water: | 99.7
Mwt of compound in free base form: | 1 | Enter molecular mass of compound in free base form. If salt conversion is NOT needed, enter 1.
Mwt of compound in salt form: | 1 | Enter molecular mass of compound in salt form. If salt conversion is NOT needed, enter 1.
1 mg of salt is equivalent to | 1 | free base
Initial Standard dilution (mL): | 50 |  | Standard A |  | Standard B
1st Dilution Standard transfer Volume (mL: | 4 | Injection | Response: | Normalised Response: | Response: | Normalised Response:
1st Dilution Standard Final Volume (mL): | 100 | 1 | 6305417 | 6147346.5888 | 6012279 | 6095387.5778
2nd Dilution Standard Transfer Volume (mL): | 1 | 2 | 6305392 | 6147322.2155 | 6028212 | 6111540.8219
2nd Dilution Standard Final Volume (mL): | 1 | 3 | 6309221 | 6151055.2263 | 6021204 | 6104435.9494
3rd Dilution Standard Volume (mL: | 1 | 4 |  | - |  | -
3rd Dilution Standard Final Volume (mL): | 1 | Average: | 6306676.6667 | 6148574.6769 | 6020565 | 6103788.1164
4th Dilution Standard Transfer Volume (mL): | 1 | Amt of RS (mg): | 19.29 |  | 18.55
4th Dilution Standard Final Volume (mL): | 1 | Amt of RS as free base (mg): | 19.29 |  | 18.55
Standard Dilution Factor | 1250 | Purity correction (mg): | 19.2321 |  | 18.4944
If there are no serial dilutions, or only one dilution, enter 1 in all boxes not used. |  | Concentration (mg/mL): | 0.015386 |  | 0.014795
|  | Desired Concetration (mg/mL): | 0.015
|  | Desired Weight as free base (mg): | 18.75
|  | Desired Weight as salt (mg): | 18.75
|  | Average Normalised Response: | 6126181.3966
|  | RSD: | 0.4097%
|  | n: | 6
Analysis Data | Determination of Content of Active Ingredient in the Sample
Label Claim: | Each tablet contains Levonorgestrel BP 0.15mg and Ethinyl estradiol 0.03mg
Each Tablet/Capsule contains | 0.15 | Levonorgestrel BP 0.03
Initial Sample dilution (mL): | 10 | Tablet No. | Peak Area: | Actual Content | Content as % of the average content | Content as % of Label Claim
1st Dilution Standard transfer Volume (mL: | 1 | 1 | 6010435 | 0.14717 | 99.9996 | 98.1106
1st Dilution Standard Final Volume (mL): | 1 | 2 | 6005248 | 0.14704 | 99.9133 | 98.026
2nd Dilution Standard Transfer Volume (mL): | 1 | 3 | 6007048 | 0.14708 | 99.9432 | 98.0553
2nd Dilution Standard Final Volume (mL): | 1 | 4 | 6014441 | 0.14726 | 100.0662 | 98.176
3rd Dilution Standard Volume (mL: | 1 | 5 | 5996489 | 0.14682 | 99.7676 | 97.883
3rd Dilution Standard Final Volume (mL): | 1 | 6 | 5998473 | 0.14687 | 99.8006 | 97.9154
4th Dilution Standard Transfer Volume (mL): | 1 | 7 | 6012882 | 0.14723 | 100.0403 | 98.1506
4th Dilution Standard Final Volume (mL): | 1 | 8 | 6015444 | 0.14729 | 100.0829 | 98.1924
Standard Dilution Factor | 10 | 9 | 6019130 | 0.14738 | 100.1443 | 98.2526
If there are no serial dilutions, or only one dilution, enter 1 in all boxes not used. |  | 10 | 6025001 | 0.14752 | 100.2419 | 98.3484
|  | Average tablet: |  | 0.14717 | 100 | 98.111
|  |  |  | 0.1479% | 0.1479% | 0.1479%
|  |  |  | 10 | 10 | 10
Comment | The content of | Levonorgestrel BP 0.03 |  | in the sample as a percentage of the stated label claim is |  | 98.111
Analysis Data | Determination of the Acceptance Value (AV)
Calculation of acceptance value (AV)
| Average | 98.111
| k | 2.4
| s | 0.14507
| M | 98.5
| AV (≤ 15) | 0.73715
DISSOLUTION: | Determination of Active Ingredient Dissolved
Reference Substance: | Levornorgestrel
Code: | WRS/L34-1
% age Purity: | 99.7
% Water content: | 0 | If correction for water content is not needed please enter 0
% Purity corrected for water: | 99.7
Mwt of compound in free base form: | 1 | Enter name of compound in free base form. If salt convertion is not needed enter 1.
Mwt of compound in salt form: | 1 | Enter name of compound in salt form. If salt convertion is not needed enter 1.
1 mg of salt is equivalent to | 1 | free base
Initial Standard dilution (mL): | 50 |  | Standard A |  | Standard B
1st Dilution Standard transfer Volume (mL: | 4 | Injection | Response: | Normalised Response: | Response: | Normalised Response:
1st Dilution Standard Final Volume (mL): | 100 | 1 | 817589 | 531395.2485 | 777334 | 525386.1314
2nd Dilution Standard Transfer Volume (mL): | 3 | 2 | 820611 | 533359.4095 | 775812 | 524357.4389
2nd Dilution Standard Final Volume (mL): | 100 | 3 | 819556 | 532673.708 | 775864 | 524392.5848
3rd Dilution Standard Volume (mL: | 1 | 4 |  | - |  | -
3rd Dilution Standard Final Volume (mL): | 1 | Average: | 819252 | 532476.122 | 776336.6667 | 524712.0517
4th Dilution Standard Transfer Volume (mL): | 1 | Amt of RS (mg): | 19.29 |  | 18.55
4th Dilution Standard Final Volume (mL): | 1 | Amt of RS as free base (mg): | 19.29 |  | 18.55
Standard Dilution Factor | 41666.6667 | Purity correction (mg): | 19.2321 |  | 18.4944
If there are no serial dilutions, or only one dilution, enter 1 in all boxes not used. |  | Concentration (mg/mL): | 0.00046157 |  | 0.00044386
|  | Desired Concetration (mg/mL): | 0.0003
|  | Desired Weight as free base (mg): | 12.5
|  | Desired Weight as salt (mg): | 12.5
|  | Average Normalised Response: | 528594.0868
|  | RSD: | 0.8163%
|  | n: | 6
Medium Volume (mL): | 500 | tablet No. | Response: | Amt Released (mg): | %age Released:
1st Dilution Sample transfer Volume (mL: | 1 | 1 | 513760 | 0.14579 | 97.19%
1st Dilution Sample Final Volume (mL): | 1 | 2 | 513110 | 0.14561 | 97.07%
2nd Dilution Sample Transfer Volume (mL): | 1 | 3 | 529338 | 0.15021 | 100.1%
2nd Dilution Sample Final Volume (mL): | 1 | 4 | 511744 | 0.14522 | 96.81%
3rd Dilution Sample Transfer Volume (mL: | 1 | 5 | 509345 | 0.14454 | 96.36%
3rd Dilution Sample Final Volume (mL): | 1 | 6 | 525234 | 0.14905 | 99.36%
4th Dilution Sample Transfer Volume (mL): | 1
4th Dilution Sample Final Volume (mL): | 1 |  |  | Average: | 97.82%
Sample Dilution Factor | 500 |  |  | RSD: | 1.575%
If there are no serial dilutions, or only one dilution, enter 1 in all boxes not used. |  |  |  | n: | 6
Comment | The amount of | Levonorgestrel BP 0.03 |  | dissolved as a percentage of the stated label claim is |  | 97.82%
| Name |  |  | Date |  | Signature
Analysed by:
Reviewed By:
5

## ethinyl estradiol 1132
National Quality Control Laboratory
Laboratory Data Calculation Spreadsheet
Please enter the required information in the cells highlighted in green
Analysis Report
Sample Name: | CHAGUO LANGU
Laboratory Ref No: | NDQD2016061132 | 12
Active Ingredient: | Ethinyl estradiol 0.03mg
Label Claim: | Each tablet contains Levonorgestrel BP 0.15mg and Ethinyl estradiol 0.03mg
Date Analysis Started: | 10th June 2016
Date Analysis Completed: | 22nd July 2016
Analysis Data
Reference Substance: | ETHINYL ESTRADIOL
Code: | WRS/E1-2
% age Purity: | 99.8
% Water content: | 0 | If correction for water content is NOT needed, enter 0
% Purity corrected for water: | 99.8
Mwt of compound in free base form: | 1 | Enter molecular mass of compound in free base form. If salt conversion is NOT needed, enter 1.
Mwt of compound in salt form: | 1 | Enter molecular mass of compound in salt form. If salt conversion is NOT needed, enter 1.
1 mg of salt is equivalent to | 1 | free base
Initial Standard dilution (mL): | 100 |  | Standard A |  | Standard B
1st Dilution Standard transfer Volume (mL: | 2 | Injection | Response: | Normalised Response: | Response: | Normalised Response:
1st Dilution Standard Final Volume (mL): | 100 | 1 | 2641169 | 2702309.6568 | 2801394 | 2718213.0562
2nd Dilution Standard Transfer Volume (mL): | 1 | 2 | 2642202 | 2703366.5698 | 2807260 | 2723904.8788
2nd Dilution Standard Final Volume (mL): | 1 | 3 | 2645049 | 2706279.4752 | 2803182 | 2719947.9657
3rd Dilution Standard Volume (mL: | 1 | 4 |  | - |  | -
3rd Dilution Standard Final Volume (mL): | 1 | Average: | 2642806.6667 | 2703985.2339 | 2803945.3333 | 2720688.6336
4th Dilution Standard Transfer Volume (mL): | 1 | Amt of RS (mg): | 14.69 |  | 15.49
4th Dilution Standard Final Volume (mL): | 1 | Amt of RS as free base (mg): | 14.69 |  | 15.49
Standard Dilution Factor | 5000 | Purity correction (mg): | 14.6606 |  | 15.459
If there are no serial dilutions, or only one dilution, enter 1 in all boxes not used. |  | Concentration (mg/mL): | 0.0029321 |  | 0.0030918
|  | Desired Concetration (mg/mL): | 0.003
|  | Desired Weight as free base (mg): | 15
|  | Desired Weight as salt (mg): | 15
|  | Average Normalised Response: | 2712336.9337
|  | RSD: | 0.3474%
|  | n: | 6
Analysis Data | Determination of Content of Active Ingredient in the Sample
Label Claim: | Each tablet contains Levonorgestrel BP 0.15mg and Ethinyl estradiol 0.03mg
Each Tablet/Capsule contains | 0.03 | Ethinyl estradiol 0.03mg
Initial Sample dilution (mL): | 10 | Tablet No. | Peak Area: | Actual Content | Content as % of the average content | Content as % of Label Claim
1st Dilution Standard transfer Volume (mL: | 1 | 1 | 2608078 | 0.028847 | 100.1101 | 96.1561
1st Dilution Standard Final Volume (mL): | 1 | 2 | 2605741 | 0.028821 | 100.0204 | 96.07
2nd Dilution Standard Transfer Volume (mL): | 1 | 3 | 2601233 | 0.028771 | 99.8473 | 95.9038
2nd Dilution Standard Final Volume (mL): | 1 | 4 | 2601253 | 0.028771 | 99.8481 | 95.9045
3rd Dilution Standard Volume (mL: | 1 | 5 | 2599640 | 0.028754 | 99.7862 | 95.845
3rd Dilution Standard Final Volume (mL): | 1 | 6 | 2601170 | 0.02877 | 99.8449 | 95.9014
4th Dilution Standard Transfer Volume (mL): | 1 | 7 | 2606449 | 0.028829 | 100.0475 | 96.0961
4th Dilution Standard Final Volume (mL): | 1 | 8 | 2606798 | 0.028833 | 100.0609 | 96.1089
Standard Dilution Factor | 10 | 9 | 2609266 | 0.02886 | 100.1557 | 96.1999
If there are no serial dilutions, or only one dilution, enter 1 in all boxes not used. |  | 10 | 2612476 | 0.028895 | 100.2789 | 96.3183
|  | Average tablet: |  | 0.028815 | 100 | 96.0504
|  |  |  | 0.1622% | 0.1622% | 0.1622%
|  |  |  | 10 | 10 | 10
Comment | The content of | Ethinyl estradiol 0.03mg |  | in the sample as a percentage of the stated label claim is |  | 96.0504
Analysis Data | Determination of the Acceptance Value (AV)
Calculation of acceptance value (AV)
| Average | 96.0504
| k | 2.4
| s | 0.15576
| M | 98.5
| AV (≤ 15) | 2.8234
DISSOLUTION: | Determination of Active Ingredient Dissolved
Reference Substance: | ETHINYL ESTRADIOL
Code: | WRS/E1-2
% age Purity: | 99.8
% Water content: | 0 | If correction for water content is not needed please enter 0
% Purity corrected for water: | 99.8
Mwt of compound in free base form: | 1 | Enter name of compound in free base form. If salt convertion is not needed enter 1.
Mwt of compound in salt form: | 1 | Enter name of compound in salt form. If salt convertion is not needed enter 1.
1 mg of salt is equivalent to | 1 | free base
Initial Standard dilution (mL): |  |  | Standard A |  | Standard B
1st Dilution Standard transfer Volume (mL: |  | Injection | Response: | Normalised Response: | Response: | Normalised Response:
1st Dilution Standard Final Volume (mL): |  | 1 |  | - |  | -
2nd Dilution Standard Transfer Volume (mL): |  | 2 |  | - |  | -
2nd Dilution Standard Final Volume (mL): |  | 3 |  | - |  | -
3rd Dilution Standard Volume (mL: | 1 | 4 |  | - |  | -
3rd Dilution Standard Final Volume (mL): | 1 | Average: | #DIV/0! | #DIV/0! | #DIV/0! | #DIV/0!
4th Dilution Standard Transfer Volume (mL): | 1 | Amt of RS (mg): | 25.01 |  | 24.43
4th Dilution Standard Final Volume (mL): | 1 | Amt of RS as free base (mg): | 25.01 |  | 24.43
Standard Dilution Factor | #DIV/0! | Purity correction (mg): | 24.96 |  | 24.3811
If there are no serial dilutions, or only one dilution, enter 1 in all boxes not used. |  | Concentration (mg/mL): | #DIV/0! |  | #DIV/0!
|  | Desired Concetration (mg/mL): | 6e-05
|  | Desired Weight as free base (mg): | #DIV/0!
|  | Desired Weight as salt (mg): | #DIV/0!
|  | Average Normalised Response: | #DIV/0!
|  | RSD: | #DIV/0!
|  | n: | 0
Medium Volume (mL): | 500 | tablet No. | Response: | Amt Released (mg): | %age Released:
1st Dilution Sample transfer Volume (mL: | 1 | 1 |  | - | -
1st Dilution Sample Final Volume (mL): | 1 | 2 |  | - | -
2nd Dilution Sample Transfer Volume (mL): | 1 | 3 |  | - | -
2nd Dilution Sample Final Volume (mL): | 1 | 4 |  | - | -
3rd Dilution Sample Transfer Volume (mL: | 1 | 5 |  | - | -
3rd Dilution Sample Final Volume (mL): | 1 | 6 |  | - | -
4th Dilution Sample Transfer Volume (mL): | 1
4th Dilution Sample Final Volume (mL): | 1 |  |  | Average: | #DIV/0!
Sample Dilution Factor | 500 |  |  | RSD: | #DIV/0!
If there are no serial dilutions, or only one dilution, enter 1 in all boxes not used. |  |  |  | n: | 0
Comment | The amount of | Ethinyl estradiol 0.03mg |  | dissolved as a percentage of the stated label claim is |  | #DIV/0!
| Name |  |  | Date |  | Signature
Analysed by:
Reviewed By:
5