## Betacool Susp
BETACOOL SUSPENSION (NDQD201402187)
Label Claim: | Each 10 mL contains Sodium bicarbonate 267 mg
0.1 M HCl Standardization
Equivalence: | 1° Std Na2CO3 ≡ | 5.3 | mg per mL 0.1M HCl
Na2CO3 | Mass (mg) | Expected (mL) | Actual Titre (mL) | Factor
1 | 102.05 | 19.2547 | 19.3 | 0.99765
2 | 102.01 | 19.2472 | 19.3 | 0.99726
3 | 101.19 | 19.0925 | 19.3 | 0.98925
0.96399
0.4922%
0.1 M NaOH Standardization
Mwt NaOH: |  | 40
Preparation: |  | 2.1252 | NaOH dissolved in 500 mL water
Desired Nominal Concentration: |  | 0.1 M
20 mL of this solution titrated using the standardized HCl
Equivalence: | Each mL 0.1 M HCl ≡ | 4 | NaOH
Trial | Nominal NaOH (mg) | Titre 0.1 M HCL | Actual NaOH (mg) | Factor
1 | 44.2 | 50 | 192.7983 | 4.362
2 | 44.2 | 50 | 192.7983 | 4.362
3 | 44.4 | 50 | 192.7983 | 4.3423
| HCL | NaOH |  | 4.3554
Blank Ratio | 44.2667 | 50 |  | 0.2605%
|  | Each mL 0.1M HCl is equivalent to: | 8.401 | NaHCO3
|  |  | Sample A | Sample B | Sample B
|  | NaOH Titre (mL): | 30.9 | 30.9 | 31
|  | HCl in excess (mL): | 34.9021 | 34.9021 | 35.0151
|  | HCl consumed by NaHCO3 in sample (mL): | 15.0979 | 15.0979 | 14.9849
|  | Equivalent amount NaHCO3 (mg): | 122.2702 | 122.2702 | 121.3555
|  | Sample Relative Density: | 1.0481
|  | Sample Weight (g): | 5.2668 | 5.2741 | 5.0564
|  | Sample Volume (mL): | 5.0251 | 5.032 | 4.8243
|  | Expected NaHCO3 as per LC: | 134.169 | 134.3539 | 128.8096
|  |  | 91.13% | 91.01% | 94.21%
|  | Mean: | 92.12%
|  | RSD | 1.972%

## Sheet3
1080
18
0