## SST
HPLC System Suitability Report
Analysis Data | Assay
Sample(s)
Reference Substance: | Doctor Cold Tablets
% age Purity: | NDQD201402202
Weight (mg): | PARACETAMOL BP, PHENYLEPHRINE HCl BP, CHLORPHENIRAMINE MALEATE BP
Standard Conc (mg/mL): | Each tablet contains PARACETAMOL BP 500mg, PHENYLEPHRINE HCl BP 5mg, CHLORPHENIRAMINE MALEATE BP 2mg and CAFFEINE 15mg
2014-02-24 14:13:13
Injection Number | Peak Areas | Theoretical Plates (USP) | Tailing Factor (Assym) | Retention Times (min)
1 | 15871210 | 4019.4 | 1.79 | 4.63
2 | 15820251 | 4044.3 | 1.8 | 4.62
3 | 16145734 | 3990.3 | 1.82 | 4.63
4 | 16046543 | 4020.8 | 1.82 | 4.63
5 | 15996468 | 4021.4 | 1.76 | 4.63
6 | 16196379 | 4012.2 | 1.77 | 4.63
Averages: | 16012764.1667 | 4018.0667 | 1.7933 | 4.6283
RSD: | 0.9259%
n: | 6
Summary: | The RSD of the peak areas for six replicate injections of SST Std is less than 2.0%.
The number of Theoretical Plates (USP) for all peaks is greater than 2000
The Assymetry of all peaks were below 2.0
Analysis Data | Dissolution
Reference Substance:
% age Purity:
Weight (mg):
Standard Conc (mg/mL):
Injection Number | Peak Areas | Theoretical Plates (USP) | Tailing Factor (Assym) | Retention Times (min)
1
2
3
4
5
6
Averages: | #DIV/0! | #DIV/0! | #DIV/0! | #DIV/0!
RSD: | #DIV/0!
n: | 0
Summary: | The RSD of the peak areas for six replicate injections of SST Std is less than 2.0%.
The number of Theoretical Plates (USP) for all peaks is greater than 2000
The Assymetry of all peaks were below 2.0
| Name |  |  | Date | Signature
Analysed by:
Reviewed By:

## Uniformity
Please enter the required information in the cells highlighted in green
Uniformity of Weight Test Report
Sample Name: |  | Doctor Cold Tablets
Laboratory Ref No: |  | NDQD201402202
Active Ingredient: |  | PARACETAMOL BP, PHENYLEPHRINE HCl BP, CHLORPHENIRAMINE MALEATE BP
Label Claim: |  | Each tablet contains PARACETAMOL BP 500mg, PHENYLEPHRINE HCl BP 5mg, CHLORPHENIRAMINE MALEATE BP 2mg and CAFFEINE 15mg
Date Analysis Started: |  | 2014-02-24 14:13:13
Date Analysis Completed: |  | #REF!
Analysis Data |  | Uniformity of weight
|  | Tablet weight (mg) | % Deviation
-100%
-100%
-100%
-100%
-100%
-100%
-100%
-100%
-100%
-100%
-100%
-100%
-100%
-100%
-100%
-100%
-100%
-100%
-100%
-100%
| Total | 0
| Average | 690.99
| Average | % Deviation from mean
| 690.99 | -5% | 656.4405
|  | 5% | 725.5395
| Name |  | Date | Signature
Analysed by:
Reviewed By:

## Phenylephrine
Please enter the required information in the cells highlighted in green
Analysis Report
Sample Name: | Doctor Cold Tablets
Laboratory Ref No: | NDQD201402202 | 1
Active Ingredient: | PARACETAMOL BP, PHENYLEPHRINE HCl BP, CHLORPHENIRAMINE MALEATE BP
Label Claim: | Each tablet contains PARACETAMOL BP 500mg, PHENYLEPHRINE HCl BP 5mg, CHLORPHENIRAMINE MALEATE BP 2mg and CAFFEINE 15mg
Date Analysis Started: | 2014-02-24 14:13:13
Date Analysis Completed:
Analysis Data
Reference Substance:
Code: | P24-1
% age Purity: | 99.09
% Water content: | 0 | If correction for water content is not needed please enter 0
% Purity corrected for water: | 99.09
Mwt of compound in free base form: | 1 | Enter molecular mass of compound in free base form. If salt conversion is NOT needed, enter 1.
Mwt of compound in salt form: | 1 | Enter molecular mass of compound in salt form. If salt conversion is NOT needed, enter 1.
1 mg of salt is equivalent to | 1 | free base
Initial Standard dilution volume (mL): | 50 |  | Standard A |  | Standard B
1st Dilution Standard transfer Volume (mL: | 1 | Injection | Response: | Normalised Response: | Response: | Normalised Response: |  | Std Response Deviation
1st Dilution Standard Final Volume (mL): | 1 | 1 | 15825065 | 14953553.9325 | 14730468 | 15286114.4383
2nd Dilution Standard Transfer Volume (mL): | 1 | 2 | 16128093 | 15239893.7069 | 14702525 | 15257117.4033 |  | 0.3373%
2nd Dilution Standard Final Volume (mL): | 1 | 3 | 16165852 | 15275573.2597 | 14545550 | 15094221.1658
3rd Dilution Standard Volume (mL: | 1 | 4 |  | - |  | -
3rd Dilution Standard Final Volume (mL): | 1 | Average: | 16039670 | 15156340.2997 | 14659514.3333 | 15212484.3358
4th Dilution Standard Transfer Volume (mL): | 1 | Mass of RS (mg): | 21.36 |  | 19.45
4th Dilution Standard Final Volume (mL): | 1 | Mass of WRS as free base (mg): | 21.36 |  | 19.45
Standard Dilution Factor | 50 | Purity correction (mg): | 21.1656 |  | 19.273
If there are no serial dilutions, or only one dilution, enter 1 in all boxes not used. |  | Concentration (mg/mL): | 0.42331 |  | 0.38546
|  | Desired Concentration (mg/mL): | 0.4
|  | Desired Weight as free base (mg): | 20
|  | Desired Weight as salt (mg): | 20
|  | Average Normalised Response: | 15184412.3178
|  | RSD: | 0.8759%
|  | n: | 6
Analysis Data | Determination of Content of Active Ingredient in the Sample
Label Claim: | Each tablet contains PARACETAMOL BP 500mg, PHENYLEPHRINE HCl BP 5mg, CHLORPHENIRAMINE MALEATE BP 2mg and CAFFEINE 15mg
Each Capsule contains | 5 | PARACETAMOL BP, PHENYLEPHRINE HCl BP, CHLORPHENIRAMINE MALEATE BP
Average Capsule Content Weight (mg): | 690.99
Initial Sample dilution Volume (mL): | 20 |  | Powder Weight (mg) | Injection | Response: | Determined Amt (mg) | % Assay
1st Dilution Sample transfer Volume (mL): | 1 | Assay Smp A | 1100.93 | 1 | 11355333 | 3.7549 | 75.1%
1st Dilution Sample Final Volume (mL): | 1 |  |  | 2 | 11570795 | 3.8262 | 76.52%
2nd Dilution Sample Transfer Volume (mL): | 1 |  |  | 3 | 11569710 | 3.8258 | 76.52%
2nd Dilution Sample Final Volume (mL): | 1 |  |  | 4 |  | - | -
3rd Dilution Sample Transfer Volume (mL: | 1 | Assay Smp B | 1105.38 | 1 | 11029107 | 3.6324 | 72.65%
3rd Dilution Sample Final Volume (mL): | 1 |  |  | 2 | 11229795 | 3.6985 | 73.97%
4th Dilution Sample Transfer Volume (mL): | 1 |  |  | 3 | 10994214 | 3.6209 | 72.42%
4th Dilution Sample Final Volume (mL): | 1 |  |  | 4 |  | - | -
Sample Dilution Factor | 20 | Assay Smp C | 1109.76 | 1 | 11471878 | 3.7633 | 75.27%
Desired Sample Weight (mg): | 1105.584 |  |  | 2 | 11484071 | 3.7673 | 75.35%
If there are no serial dilutions, or only one dilution, enter 1 in all boxes not used. |  |  |  | 3 | 11472557 | 3.7635 | 75.27%
|  |  |  | 4 |  | - | -
[6 empty] | Average: | 74.78%
[6 empty] | RSD: | 1.991%
[6 empty] | n: | 9
Comment: | The content of | PARACETAMOL BP, PHENYLEPHRINE HCl BP, CHLORPHENIRAMINE MALEATE BP |  | in the sample as a percentage of the stated label claim is |  | 74.78%
DISSOLUTION: | Determination of Active Ingredient Dissolved
Reference Substance: | 0
Code: | P24-1
% age Purity: | 99.09
% Water content: | 0 | If correction for water content is not needed please enter 0
% Purity corrected for water: | 99.09
Mwt of compound in free base form: | 1 | Enter molecular mass of compound in free base form. If salt convertion is NOT needed, enter 1.
Mwt of compound in salt form: | 1 | Enter molecular mass of compound in salt form. If salt convertion is NOT needed, enter 1.
1 mg of salt is equivalent to | 1 | free base
Initial Standard dilution volume (mL): | 1 |  | Standard A |  | Standard B
1st Dilution Standard transfer Volume (mL: | 1 | Injection | Response: | Normalised Response: | Response: | Normalised Response: |  | Std Response Deviation
1st Dilution Standard Final Volume (mL): | 1 | 1 |  | - |  | -
2nd Dilution Standard Transfer Volume (mL): | 1 | 2 |  | - |  | - |  | #DIV/0!
2nd Dilution Standard Final Volume (mL): | 1 | 3 |  | - |  | -
3rd Dilution Standard Volume (mL: | 1 | 4 |  | - |  | -
3rd Dilution Standard Final Volume (mL): | 1 | Average: | #DIV/0! | #DIV/0! | #DIV/0! | #DIV/0!
4th Dilution Standard Transfer Volume (mL): | 1 | Amt of RS (mg):
4th Dilution Standard Final Volume (mL): | 1 | Amt of RS as free base (mg): | 0 |  | 0
Standard Dilution Factor | 1 | Purity correction: | 0 |  | 0
If there are no serial dilutions, or only one dilution, enter 1 in all boxes not used. |  | Conc (mg/mL): | 0 |  | 0
|  | Desired Concentration (mg/mL): | 5
|  | Desired Weight as free base (mg): | 5
|  | Desired Weight as salt (mg): | 5
|  | Average Normalised Peak Area: | #DIV/0!
|  | RSD: | #DIV/0!
|  | n: | 0
Medium Volume (mL): | 1 | Capsule No. | Response: | Amt Released (mg): | %age Released:
1st Dilution Sample transfer Volume (mL: | 1 | 1 |  | - | -
1st Dilution Sample Final Volume (mL): | 1 | 2 |  | - | -
2nd Dilution Sample Transfer Volume (mL): | 1 | 3 |  | - | -
2nd Dilution Sample Final Volume (mL): | 1 | 4 |  | - | -
3rd Dilution Sample Transfer Volume (mL: | 1 | 5 |  | - | -
3rd Dilution Sample Final Volume (mL): | 1 | 6 |  | - | -
4th Dilution Sample Transfer Volume (mL): | 1
4th Dilution Sample Final Volume (mL): | 1 |  |  | Average: | #DIV/0!
Sample Dilution Factor | 1 |  |  | RSD: | #DIV/0!
If there are no serial dilutions, or only one dilution, enter 1 in all boxes not used. |  |  |  | n: | 0
Comment: | The amount of | PARACETAMOL BP, PHENYLEPHRINE HCl BP, CHLORPHENIRAMINE MALEATE BP |  | dissolved as a percentage of the stated label claim is |  | #DIV/0!
| Name |  |  | Date |  | Signature
Analysed by:
Reviewed By:
5