## chlorhexedine hydrochloride
Please enter the required information in the cells highlighted in green
Analysis Report
Sample Name: | MICOBACT POWDER 75GM
Laboratory Ref No: | NDQD201403295 | 3
Active Ingredient: | Contains miconazole nitrate BP 2% w/w + chlorhexidine hydrochloride BP 0.5% W/W.
Label Claim: | Miconazole nitrate BP 2% w/w + chlorhexidine hydrochloride PB 0.5% W/W.
Date Analysis Started: | 2014-03-21 09:16:38
Date Analysis Completed:
Reference Substance: | Clorhexedine Hydrochloride
Code:
% age Purity: | 98.7
% Water content: |  | If correction for water content is NOT needed, enter 0
% Purity corrected for water: | 98.7
Mwt of compound in free base form: | 1 | Enter molecular mass of compound in free base form. If salt conversion is NOT needed, enter 1.
Mwt of compound in salt form: | 1 | Enter molecular mass of compound in salt form. If salt conversion is NOT needed, enter 1.
1 mg of salt is equivalent to | 1 | free base
Initial Standard dilution (mL): | 25 |  | Standard A |  | Standard B
1st Dilution Standard transfer Volume (mL: | 3 | Injection | Response: | Desired Response: | Response: | Desired Response:
1st Dilution Standard Final Volume (mL): | 50 | 1 | 37092422 | 31430629.1572 | 36920213 | 30007779.3825
2nd Dilution Standard Transfer Volume (mL): | 1 | 2 | 35980627 | 30488538.7123 | 37069130 | 30128815.2087
2nd Dilution Standard Final Volume (mL): | 1 | 3 | 36095760 | 30586097.794 | 37033836 | 30100129.1725
3rd Dilution Standard Volume (mL: | 1 | 4 | 35900968 | 30421038.874 | 37243088 | 30270203.7019
3rd Dilution Standard Final Volume (mL): | 1 | Average: | 36267444.25 | 30731576.1344 | 37066566.75 | 30126731.8664
4th Dilution Standard Transfer Volume (mL): | 1 | Amt of RS (mg): | 24.91 |  | 25.97
4th Dilution Standard Final Volume (mL): | 1 | Amt of RS as free base (mg): | 24.91 |  | 25.97
Standard Dilution Factor | 416.6667 | Purity correction: | 24.5862 |  | 25.6324
If there are no serial dilutions, or only one dilution, enter 1 in all boxes not used. |  | Conc (mg/mL): | 0.059007 |  | 0.061518
|  | Desired Concetration (mg/mL): | 0.05
|  | Desired Weight as free base (mg): | 20.8333
|  | Desired Weight as salt (mg): | 20.8333
|  | Average Desired Response: | 30429154.0004
|  | RSD: | 1.487%
|  | n: | 8
Analysis Data | Determination of Content of Active Ingredient in the Sample
Label Claim: | Miconazole nitrate BP 2% w/w + chlorhexidine hydrochloride PB 0.5% W/W.
Each | 100 | contains | 500 | Contains miconazole nitrate BP 2% w/w + chlorhexidine hydrochloride BP 0.5% W/W.
Initial Sample dilution (mL): | 50 |  | Sample Weight (g) | Injection | Response: | Determined Amt (mg) | % Assay
1st Dilution Sample transfer Volume (mL: | 1 | Assay Smp A | 0.548 | 1 | 36093765 | 541.1302 | 108.2%
1st Dilution Sample Final Volume (mL): | 1 |  |  | 2 | 35233633 | 528.2348 | 105.6%
2nd Dilution Sample Transfer Volume (mL): | 1 |  |  | 3 | 35523659 | 532.583 | 106.5%
2nd Dilution Sample Final Volume (mL): | 1 |  |  | 4 |  | - | -
3rd Dilution Sample Transfer Volume (mL: | 1 | Assay Smp B | 0.544 | 1 | 34910801 | 527.2433 | 105.4%
3rd Dilution Sample Final Volume (mL): | 1 |  |  | 2 | 34729823 | 524.51 | 104.9%
4th Dilution Sample Transfer Volume (mL): | 1 |  |  | 3 | 34914476 | 527.2988 | 105.5%
4th Dilution Sample Final Volume (mL): | 1 |  |  | 4 |  | - | -
Sample Dilution Factor | 50 | Assay Smp C | 0.547 | 1 | 35521522 | 533.5245 | 106.7%
Desired Sample Weight (g): | 0.5 |  |  | 2 | 35846615 | 538.4073 | 107.7%
If there are no serial dilutions, or only one dilution, enter 1 in all boxes not used. |  |  |  | 3 | 35988359 | 540.5363 | 108.1%
|  |  |  | 4 |  | - | -
[6 empty] | Average: | 106.5%
[6 empty] | RSD: | 1.172%
[6 empty] | n: | 9
Comment | The content of | Contains miconazole nitrate BP 2% w/w + chlorhexidine hydrochloride BP 0.5% W/W. |  | in the sample is | 106.5%
| Name |  |  | Date |  | Signature
Analysed by:
Reviewed By:
5

## micinazole nitrate
Please enter the required information in the cells highlighted in green
Analysis Report
Sample Name: | MICOBACT POWDER 75GM
Laboratory Ref No: | NDQD201403295 | 3
Active Ingredient: | Contains miconazole nitrate BP 2% w/w + chlorhexidine hydrochloride BP 0.5% W/W.
Label Claim: | Miconazole nitrate BP 2% w/w + chlorhexidine hydrochloride PB 0.5% W/W.
Date Analysis Started: | 2014-03-21 09:16:38
Date Analysis Completed:
Reference Substance: | miconazole nitrate
Code: | NQCL-WRS-M25-1
% age Purity: | 99.78
% Water content: |  | If correction for water content is NOT needed, enter 0
% Purity corrected for water: | 99.78
Mwt of compound in free base form: | 1 | Enter molecular mass of compound in free base form. If salt conversion is NOT needed, enter 1.
Mwt of compound in salt form: | 1 | Enter molecular mass of compound in salt form. If salt conversion is NOT needed, enter 1.
1 mg of salt is equivalent to | 1 | free base
Initial Standard dilution (mL): | 25 |  | Standard A |  | Standard B
1st Dilution Standard transfer Volume (mL: | 5 | Injection | Response: | Desired Response: | Response: | Desired Response:
1st Dilution Standard Final Volume (mL): | 25 | 1 | 27429282 | 25054465.4309 | 26396161 | 24119584.786
2nd Dilution Standard Transfer Volume (mL): | 1 | 2 | 26525345 | 24228790.9449 | 26894741 | 24575164.0114
2nd Dilution Standard Final Volume (mL): | 1 | 3 | 27335843 | 24969116.3432 | 26946988 | 24622904.8911
3rd Dilution Standard Volume (mL: | 1 | 4 | 26443689 | 24154204.6896 | 26719170 | 24414735.3938
3rd Dilution Standard Final Volume (mL): | 1 | Average: | 26933539.75 | 24601644.3522 | 26739265 | 24433097.2706
4th Dilution Standard Transfer Volume (mL): | 1 | Amt of RS (mg): | 27.43 |  | 27.42
4th Dilution Standard Final Volume (mL): | 1 | Amt of RS as free base (mg): | 27.43 |  | 27.42
Standard Dilution Factor | 125 | Purity correction: | 27.3697 |  | 27.3597
If there are no serial dilutions, or only one dilution, enter 1 in all boxes not used. |  | Conc (mg/mL): | 0.21896 |  | 0.21888
|  | Desired Concetration (mg/mL): | 0.2
|  | Desired Weight as free base (mg): | 25
|  | Desired Weight as salt (mg): | 25
|  | Average Desired Response: | 24517370.8114
|  | RSD: | 1.455%
|  | n: | 8
Analysis Data | Determination of Content of Active Ingredient in the Sample
Label Claim: | Miconazole nitrate BP 2% w/w + chlorhexidine hydrochloride PB 0.5% W/W.
Each | 100 | contains | 2000 | Contains miconazole nitrate BP 2% w/w + chlorhexidine hydrochloride BP 0.5% W/W.
Initial Sample dilution (mL): | 50 |  | Sample Weight (g) | Injection | Response: | Determined Amt (mg) | % Assay
1st Dilution Sample transfer Volume (mL: | 1 | Assay Smp A | 0.532 | 1 | 25357147 | 1944.0833 | 97.2%
1st Dilution Sample Final Volume (mL): | 1 |  |  | 2 | 25767014 | 1975.507 | 98.78%
2nd Dilution Sample Transfer Volume (mL): | 1 |  |  | 3 | 25174360 | 1930.0693 | 96.5%
2nd Dilution Sample Final Volume (mL): | 1 |  |  | 4 |  | - | -
3rd Dilution Sample Transfer Volume (mL: | 1 | Assay Smp B | 0.518 | 1 | 24514967 | 1930.3127 | 96.52%
3rd Dilution Sample Final Volume (mL): | 1 |  |  | 2 | 24245952 | 1909.1304 | 95.46%
4th Dilution Sample Transfer Volume (mL): | 1 |  |  | 3 | 24583971 | 1935.746 | 96.79%
4th Dilution Sample Final Volume (mL): | 1 |  |  | 4 |  | - | -
Sample Dilution Factor | 50 | Assay Smp C | 0.529 | 1 |  | - | -
Desired Sample Weight (g): | 0.5 |  |  | 2 | 25748307 | 1985.2679 | 99.26%
If there are no serial dilutions, or only one dilution, enter 1 in all boxes not used. |  |  |  | 3 | 24658105 | 1901.2102 | 95.06%
|  |  |  | 4 |  | - | -
[6 empty] | Average: | 96.95%
[6 empty] | RSD: | 1.508%
[6 empty] | n: | 8
Comment | The content of | Contains miconazole nitrate BP 2% w/w + chlorhexidine hydrochloride BP 0.5% W/W. |  | in the sample is | 96.95%
| Name |  |  | Date |  | Signature
Analysed by:
Reviewed By:
5

## sst miconazole
HPLC System Suitability Report
Sample Name: | MICOBACT POWDER 75GM
Laboratory Ref No: | NDQD201403295
Active Ingredient: | Contains miconazole nitrate BP 2% w/w + chlorhexidine hydrochloride BP 0.5% W/W.
Label Claim: | Miconazole nitrate BP 2% w/w + chlorhexidine hydrochloride PB 0.5% W/W.
Date Analysis Started: | 2015-03-09
Date Analysis Completed: | 2015-04-16
Analysis Data | Assay
Reference Substance: | miconazole nitrate
% age Purity: | 99.78
Weight (mg): | 27.43
Standard Conc (mg/mL): | 0.2
Injection Number | Peak Areas | Theoretical Plates (USP) | Tailing Factor (Assym) | Retention Times (min)
1 | 26603660 | 3595.5 | 0.9 | 6.6
2 | 26497201 | 3558.6 | 0.9 | 6.6
3 | 26315836 | 3616.6 | 0.9 | 6.6
4 | 26755704 | 3620.8 | 0.9 | 6.6
5 | 26523499 | 3569.5 | 0.9 | 6.6
6 | 26963815 | 3599.5 | 0.9 | 6.6
Averages: | 26609952.5 | 3593.4167 | 0.9 | 6.6
RSD: | 0.8457%
n: | 6
Summary: | The RSD of the peak areas for six replicate injections of SST Std is less than 2.0%.
The number of Theoretical Plates (USP) for all peaks is greater than 2000
The Assymetry of all peaks were below 1.5
| Name |  | Date |  | Signature
Analysed by:
Reviewed By:

## sst clorhexedine
HPLC System Suitability Report
Sample Name: | MICOBACT POWDER 75GM
Laboratory Ref No: | NDQD201403295
Active Ingredient: | Contains miconazole nitrate BP 2% w/w + chlorhexidine hydrochloride BP 0.5% W/W.
Label Claim: | Miconazole nitrate BP 2% w/w + chlorhexidine hydrochloride PB 0.5% W/W.
Date Analysis Started: | 2015-03-09
Date Analysis Completed: | 2015-04-16
Analysis Data | Assay
Reference Substance: | Clorhexedine Hydrochloride
% age Purity: | 98.7
Weight (mg): | 24.91
Standard Conc (mg/mL): | 0.05
Injection Number | Peak Areas | Theoretical Plates (USP) | Tailing Factor (Assym) | Retention Times (min)
1 | 36488787 | 1135.4 | 1.2 | 7.1
2 | 36426303 | 1144.6 | 1.2 | 7.2
3 | 36615164 | 1144.8 | 1.2 | 7.2
4 | 36534301 | 1144.99 | 1.2 | 7.2
5 | 36242903 | 1161.2 | 1.2 | 7.3
6
Averages: | 36461491.6 | 1146.198 | 1.2 | 7.2
RSD: | 0.3847%
n: | 5
Summary: | The RSD of the peak areas for six replicate injections of SST Std is less than 2.0%.
The number of Theoretical Plates (USP) for all peaks is greater than 2000
The Assymetry of all peaks were below 1.5
| Name |  | Date |  | Signature
Analysed by:
Reviewed By: