## SST
HPLC System Suitability Report
Analysis Data | Assay
Sample(s)
Reference Substance: | Pregavalex Hard Gelatin Capsules
% age Purity: | NDQD201403298
Weight (mg): | Pregabalin
Standard Conc (mg/mL): | Pregabalin 150mg
2014-03-25 12:49:25
Injection Number | Peak Areas | Theoretical Plates (USP) | Tailing Factor (Assym) | Retention Times (min)
1 | 8106706 | 7118.8 | 1.1 | 4.7
2 | 8100143 | 7137.9 | 1.1 | 4.7
3 | 8094294 | 7122.6 | 1.1 | 4.7
4 | 8085301 | 7146.2 | 1.1 | 4.7
5 | 8078490 | 7168.7 | 1.1 | 4.7
6 | 8097734 | 7140.2 | 1.1 | 4.7
Averages: | 8093778 | 7139.0667 | 1.1 | 4.7
RSD: | 0.1271%
n: | 6
Summary: | The RSD of the peak areas for six replicate injections of SST Std is less than 2.0%.
The number of Theoretical Plates (USP) for all peaks is greater than 2000
The Assymetry of all peaks were below 2.0
Analysis Data | Dissolution
Reference Substance:
% age Purity:
Weight (mg):
Standard Conc (mg/mL):
Injection Number | Peak Areas | Theoretical Plates (USP) | Tailing Factor (Assym) | Retention Times (min)
1
2
3
4
5
6
Averages: | #DIV/0! | #DIV/0! | #DIV/0! | #DIV/0!
RSD: | #DIV/0!
n: | 0
Summary: | The RSD of the peak areas for six replicate injections of SST Std is less than 2.0%.
The number of Theoretical Plates (USP) for all peaks is greater than 2000
The Assymetry of all peaks were below 2.0
| Name |  |  | Date | Signature
Analysed by:
Reviewed By:

## Uniformity
Please enter the required information in the cells highlighted in green
Uniformity of Weight Test Report
Sample Name: |  | Pregavalex Hard Gelatin Capsules
Laboratory Ref No: |  | NDQD201403298
Active Ingredient: |  | Pregabalin
Label Claim: |  | Pregabalin 150mg
Date Analysis Started: |  | 2014-03-25 12:49:25
Date Analysis Completed: |  | 2015-07-06 11:04:18
Analysis Data |  | Uniformity of weight
Capsule No. | Intact Capsule (mg) | Empty Shell (mg) | Capsule Content (mg) | % Deviation
1 | 293.65 | 76.58 | 217.07 | 0.982%
2 | 292.95 | 76.82 | 216.13 | 0.5448%
3 | 287.91 | 77.07 | 210.84 | -1.916%
4 | 293.9 | 75.61 | 218.29 | 1.55%
5 | 293.51 | 78.23 | 215.28 | 0.1493%
6 | 292.45 | 75.86 | 216.59 | 0.7587%
7 | 293.55 | 79.2 | 214.35 | -0.2833%
8 | 295.43 | 77.62 | 217.81 | 1.326%
9 | 290.75 | 79.6 | 211.15 | -1.772%
10 | 291.04 | 76.09 | 214.95 | -0.004187%
11 | 286.84 | 75.35 | 211.49 | -1.614%
12 | 291.06 | 78.23 | 212.83 | -0.9904%
13 | 289.51 | 77.72 | 211.79 | -1.474%
14 | 291.31 | 76.37 | 214.94 | -0.008839%
15 | 295.05 | 76.46 | 218.59 | 1.689%
16 | 292.77 | 74.97 | 217.8 | 1.322%
17 | 294.51 | 78.02 | 216.49 | 0.7122%
18 | 287.16 | 76.52 | 210.64 | -2.009%
19 | 293.01 | 79.21 | 213.8 | -0.5392%
20 | 296.37 | 78.02 | 218.35 | 1.578%
Total | 5842.73 | 1543.55 | 4299.18
Average | 292.1365 | 77.1775 | 214.959
| Average | % Deviation from mean
| 214.959 | -10% | 193.4631
|  | 10% | 236.4549
| Name |  |  | Date | Signature
Analysed by:
Reviewed By:

## Pregabalin
National Quality Control Laboratory
Laboratory Data Calculation Spreadsheet
Please enter the required information in the cells highlighted in green
Analysis Report
Sample Name: | Pregavalex Hard Gelatin Capsules
Laboratory Ref No: | NDQD201403298 | 1
Active Ingredient: | Pregabalin
Label Claim: | Pregabalin 150mg
Date Analysis Started: | 2014-03-25 12:49:25
Date Analysis Completed:
Analysis Data
Reference Substance: | Pregabalin
Code: | P3 2
% age Purity: | 99.7
% Water content: | 0 | If correction for water content is not needed please enter 0
% Purity corrected for water: | 99.7
Mwt of compound in free base form: | 1 | Enter molecular mass of compound in free base form. If salt conversion is NOT needed, enter 1.
Mwt of compound in salt form: | 1 | Enter molecular mass of compound in salt form. If salt conversion is NOT needed, enter 1.
1 mg of salt is equivalent to | 1 | free base
Initial Standard dilution volume (mL): | 25 |  | Standard A |  | Standard B
1st Dilution Standard transfer Volume (mL: | 1 | Injection | Response: | Normalised Response: | Response: | Normalised Response: |  | Std Response Deviation
1st Dilution Standard Final Volume (mL): | 1 | 1 | 8111365 | 8135772.317 | 8390583 | 8167537.3559
2nd Dilution Standard Transfer Volume (mL): | 1 | 2 | 8089696 | 8114038.1143 | 8372377 | 8149815.3233 |  | 0.4734%
2nd Dilution Standard Final Volume (mL): | 1 | 3 | 8072366 | 8096655.9679 | 8363288 | 8140967.9349
3rd Dilution Standard Volume (mL: | 1 | 4 |  | - |  | -
3rd Dilution Standard Final Volume (mL): | 1 | Average: | 8091142.3333 | 8115488.7997 | 8375416 | 8152773.538
4th Dilution Standard Transfer Volume (mL): | 1 | Mass of RS (mg): | 25 |  | 25.76
4th Dilution Standard Final Volume (mL): | 1 | Mass of WRS as free base (mg): | 25 |  | 25.76
Standard Dilution Factor | 25 | Purity correction (mg): | 24.925 |  | 25.6827
If there are no serial dilutions, or only one dilution, enter 1 in all boxes not used. |  | Concentration (mg/mL): | 0.997 |  | 1.0273
|  | Desired Concentration (mg/mL): | 1
|  | Desired Weight as free base (mg): | 25
|  | Desired Weight as salt (mg): | 25
|  | Average Normalised Response: | 8134131.1689
|  | RSD: | 0.312%
|  | n: | 6
Analysis Data | Determination of Content of Active Ingredient in the Sample
Label Claim: | Pregabalin 150mg
Each Tablet/Capsule contains | 150 | Pregabalin
Average Tablet/Capsule Content Weight (mg): | 214.959
Initial Sample dilution Volume (mL): | 50 |  | Powder Weight (mg) | Injection | Response: | Determined Amt (mg) | % Assay
1st Dilution Sample transfer Volume (mL): | 1 | Assay Smp A | 78.99 | 1 | 8820862 | 147.5548 | 98.37%
1st Dilution Sample Final Volume (mL): | 1 |  |  | 2 | 8839825 | 147.872 | 98.58%
2nd Dilution Sample Transfer Volume (mL): | 1 |  |  | 3 | 8801158 | 147.2252 | 98.15%
2nd Dilution Sample Final Volume (mL): | 1 |  |  | 4 |  | - | -
3rd Dilution Sample Transfer Volume (mL: | 1 | Assay Smp B | 76.91 | 1 | 8572348 | 147.2758 | 98.18%
3rd Dilution Sample Final Volume (mL): | 1 |  |  | 2 | 8567092 | 147.1855 | 98.12%
4th Dilution Sample Transfer Volume (mL): | 1 |  |  | 3 | 8589920 | 147.5777 | 98.39%
4th Dilution Sample Final Volume (mL): | 1 |  |  | 4 |  | - | -
Sample Dilution Factor | 50 | Assay Smp C | 78.24 | 1 | 8760499 | 147.9498 | 98.63%
Desired Sample Weight (mg): | 71.653 |  |  | 2 | 8754815 | 147.8538 | 98.57%
If there are no serial dilutions, or only one dilution, enter 1 in all boxes not used. |  |  |  | 3 | 8756773 | 147.8869 | 98.59%
|  |  |  | 4 |  | - | -
[6 empty] | Average: | 98.4%
[6 empty] | RSD: | 0.2092%
[6 empty] | n: | 9
Comment: | The content of | Pregabalin |  | in the sample as a percentage of the stated label claim is |  | 98.4%
DISSOLUTION: | Determination of Active Ingredient Dissolved
Reference Substance: | Pregabalin
Code: | P3 2
% age Purity: | 99.7
% Water content: | 0 | If correction for water content is not needed please enter 0
% Purity corrected for water: | 99.7
Mwt of compound in free base form: | 1 | Enter molecular mass of compound in free base form. If salt convertion is NOT needed, enter 1.
Mwt of compound in salt form: | 1 | Enter molecular mass of compound in salt form. If salt convertion is NOT needed, enter 1.
1 mg of salt is equivalent to | 1 | free base
Initial Standard dilution volume (mL): | 25 |  | Standard A |  | Standard B
1st Dilution Standard transfer Volume (mL: | 4 | Injection | Response: | Normalised Response: | Response: | Normalised Response: |  | Std Response Deviation
1st Dilution Standard Final Volume (mL): | 50 | 1 | 622780 | 780817.4524 | 646053 | 786098.8342
2nd Dilution Standard Transfer Volume (mL): | 1 | 2 | 626757 | 785803.661 | 653751 | 795465.5406 |  | 0.8483%
2nd Dilution Standard Final Volume (mL): | 1 | 3 | 628288 | 787723.1695 | 651036 | 792162.0062
3rd Dilution Standard Volume (mL: | 1 | 4
3rd Dilution Standard Final Volume (mL): | 1 | Average: | 625941.6667 | 784781.4276 | 650280 | 791242.127
4th Dilution Standard Transfer Volume (mL): | 1 | Amt of RS (mg): | 25 |  | 25.76
4th Dilution Standard Final Volume (mL): | 1 | Amt of RS as free base (mg): | 25 |  | 25.76
Standard Dilution Factor | 312.5 | Purity correction: | 24.925 |  | 25.6827
If there are no serial dilutions, or only one dilution, enter 1 in all boxes not used. |  | Conc (mg/mL): | 0.07976 |  | 0.082185
|  | Desired Concentration (mg/mL): | 0.1
|  | Desired Weight as free base (mg): | 31.25
|  | Desired Weight as salt (mg): | 31.25
|  | Average Normalised Peak Area: | 788011.7773
|  | RSD: | 0.6549%
|  | n: | 6
Medium Volume (mL): | 900 | Capsule No. | Response: | Amt Released (mg): | %age Released:
1st Dilution Sample transfer Volume (mL: | 15 | 1 | 678432 | 129.1412 | 86.09%
1st Dilution Sample Final Volume (mL): | 25 | 2 | 680054 | 129.45 | 86.3%
2nd Dilution Sample Transfer Volume (mL): | 1 | 3 | 678675 | 129.1875 | 86.12%
2nd Dilution Sample Final Volume (mL): | 1 | 4 | 677906 | 129.0411 | 86.03%
3rd Dilution Sample Transfer Volume (mL: | 1 | 5 | 684400 | 130.2772 | 86.85%
3rd Dilution Sample Final Volume (mL): | 1 | 6 | 681243 | 129.6763 | 86.45%
4th Dilution Sample Transfer Volume (mL): | 1
4th Dilution Sample Final Volume (mL): | 1 |  |  | Average: | 86.31%
Sample Dilution Factor | 1500 |  |  | RSD: | 0.3567%
If there are no serial dilutions, or only one dilution, enter 1 in all boxes not used. |  |  |  | n: | 6
Comment: | The amount of | Pregabalin |  | dissolved as a percentage of the stated label claim is |  | 86.31%
| Name |  |  | Date |  | Signature
Analysed by: | Khadija |  |  | 2015-07-03
Reviewed By:
5

## Sheet1
0.8
0.16667