## SST (1)
HPLC System Suitability Report
Analysis Data | Assay
Sample(s)
Reference Substance: | VICTAXON (MECOBALAMIN)
% age Purity: | NDQD201404395
Weight (mg): | MECOBALAMIN J.P
Standard Conc (mg/mL): | eah ampoule contains mecobalamin J.P 0.5 mg.
2015-05-15 11:06
Injection Number | Peak Areas | Theoretical Plates (USP) | Tailing Factor (Assym) | Retention Times (min)
1 | 36587083 | 5340.3 | 1.1 | 8.6
2 | 36377390 | 5308.7 | 1.1 | 8.6
3 | 36212379 | 5309.3 | 1.1 | 8.6
4 | 36067164 | 5369.7 | 1.1 | 8.6
5 | 35931527 | 5339.8 | 1.1 | 8.6
6 | 35791053 | 5391.7 | 1.1 | 8.6
Averages: | 36161099.3333 | 5343.25 | 1.1 | 8.6
RSD: | 0.8103%
n: | 6
Summary: | The RSD of the peak areas for six replicate injections of SST Std is less than 2.0%.
The number of Theoretical Plates (USP) for all peaks is greater than 2000
The Assymetry of all peaks were below 2.0
Analysis Data | Dissolution
Reference Substance:
% age Purity:
Weight (mg):
Standard Conc (mg/mL):
Injection Number | Peak Areas | Theoretical Plates (USP) | Tailing Factor (Assym) | Retention Times (min)
1
2
3
4
5
6
Averages: | #DIV/0! | #DIV/0! | #DIV/0! | #DIV/0!
RSD: | #DIV/0!
n: | 0
Summary: | The RSD of the peak areas for six replicate injections of SST Std is less than 2.0%.
The number of Theoretical Plates (USP) for all peaks is greater than 2000
The Assymetry of all peaks were below 2.0
| Name |  |  | Date | Signature
Analysed by:
Reviewed By:

## Mecobalamine (1)
National Quality Control Laboratory
Laboratory Data Calculation Spreadsheet
Please enter the required information in the cells highlighted in green
Analysis Report
Sample Name: | VICTAXON (MECOBALAMIN)
Laboratory Ref No: | NDQD201404395
Active Ingredient: | MECOBALAMIN J.P
Label Claim: | Each ampoule contains mecobalamin J.P 500µg.
Date Analysis Started: | 2014-04-14 11:06:17
Date Analysis Completed:
Analysis Data
Reference Substance: | Mecobalamin JP
Code: | M29-1
% age Purity: | 90
% Water content: | 0 | If correction for water content is NOT needed, enter 0
% Purity corrected for water: | 90
Mwt of compound in free base form: | 1 | Enter molecular mass of compound in free base form. If salt conversion is NOT needed, enter 1.
Mwt of compound in salt form: | 1 | Enter molecular mass of compound in salt form. If salt conversion is NOT needed, enter 1.
1 mg of salt is equivalent to | 1 | free base
Initial Standard dilution (mL): | 50 |  | Standard A |  | Standard B
1st Dilution Standard transfer Volume (mL: | 5 | Injection | Response: | Normalised Response: | Response: | Normalised Response:
1st Dilution Standard Final Volume (mL): | 50 | 1 | 35048890 | 36477342.7418 | 32336459 | 35672556.4822
2nd Dilution Standard Transfer Volume (mL): | 1 | 2 | 34543850 | 35951719.3289 | 32159245 | 35477059.6152
2nd Dilution Standard Final Volume (mL): | 1 | 3 | 34178198 | 35571164.8141 | 31543030 | 34797270.7616
3rd Dilution Standard Volume (mL: | 1 | 4 |  | - |  | -
3rd Dilution Standard Final Volume (mL): | 1 | Average: | 34590312.6667 | 36000075.6283 | 32012911.3333 | 35315628.953
4th Dilution Standard Transfer Volume (mL): | 1 | Amt of RS (mg): | 26.69 |  | 25.18
4th Dilution Standard Final Volume (mL): | 1 | Amt of RS as free base (mg): | 26.69 |  | 25.18
Standard Dilution Factor | 500 | Purity correction (mg): | 24.021 |  | 22.662
If there are no serial dilutions, or only one dilution, enter 1 in all boxes not used. |  | Concentration (mg/mL): | 0.048042 |  | 0.045324
|  | Desired Concetration (mg/mL): | 0.05
|  | Desired Weight as free base (mg): | 25
|  | Desired Weight as salt (mg): | 25
|  | Average Normalised Response: | 35657852.2906
|  | RSD: | 1.556%
|  | n: | 6
Analysis Data | Determination of Mecobalamin Content in Sample
Label Claim: | Each ampoule contains mecobalamin J.P 500µg.
Each | 1 | contains | 0.5 | MECOBALAMIN J.P
Initial Sample dilution (mL): | 50 |  | Sample Vol (mL) | Injection | Response: | Determined Amt (mg) | % Assay
1st Dilution Sample transfer Volume (mL: | 1 | Assay Smp A | 5 | 1 | 25244706 | 0.35399 | 70.8%
1st Dilution Sample Final Volume (mL): | 1 |  |  | 2 | 24689200 | 0.3462 | 69.24%
2nd Dilution Sample Transfer Volume (mL): | 1 |  |  | 3 | 24371839 | 0.34175 | 68.35%
2nd Dilution Sample Final Volume (mL): | 1 |  |  | 4 |  | - | -
3rd Dilution Sample Transfer Volume (mL: | 1 | Assay Smp B | 5 | 1 | 25264514 | 0.35426 | 70.85%
3rd Dilution Sample Final Volume (mL): | 1 |  |  | 2 | 24721671 | 0.34665 | 69.33%
4th Dilution Sample Transfer Volume (mL): | 1 |  |  | 3 | 24468063 | 0.3431 | 68.62%
4th Dilution Sample Final Volume (mL): | 1 |  |  | 4 |  | - | -
Sample Dilution Factor | 50 | Assay Smp C | 5 | 1 | 24726408 | 0.34672 | 69.34%
Desired Sample Volume (mL): | 5 |  |  | 2 | 24675338 | 0.346 | 69.2%
If there are no serial dilutions, or only one dilution, enter 1 in all boxes not used. |  |  |  | 3 | 23921242 | 0.33543 | 67.09%
|  |  |  | 4 |  | - | -
[6 empty] | Average: | 69.2%
[6 empty] | RSD: | 1.683%
[6 empty] | n: | 9
Comment: | The content of | MECOBALAMIN J.P |  | in the sample as a percentage of the stated label claim is |  | 69.2%
| Name |  |  | Date |  | Signature
Analysed by:
Reviewed By:
5

## SST (2)
HPLC System Suitability Report
Analysis Data | Assay
Sample(s)
Reference Substance: | VICTAXON (MECOBALAMIN)
% age Purity: | NDQD201404395
Weight (mg): | MECOBALAMIN J.P
Standard Conc (mg/mL): | eah ampoule contains mecobalamin J.P 0.5 mg.
2014-04-14 11:06:17
Injection Number | Peak Areas | Theoretical Plates (USP) | Tailing Factor (Assym) | Retention Times (min)
1 | 39436636 | 3770.7 | 1 | 5
2 | 39169125 | 3790.7 | 1 | 4.9
3 | 39075235 | 3780.9 | 1 | 4.9
4 | 38996778 | 3783.6 | 1 | 4.9
5 | 38900894 | 3770.5 | 1 | 4.9
6 | 38802360 | 3762.9 | 1 | 4.9
Averages: | 39063504.6667 | 3776.55 | 1 | 4.9167
RSD: | 0.572%
n: | 6
Summary: | The RSD of the peak areas for six replicate injections of SST Std is less than 2.0%.
The number of Theoretical Plates (USP) for all peaks is greater than 2000
The Assymetry of all peaks were below 2.0
Analysis Data | Dissolution
Reference Substance:
% age Purity:
Weight (mg):
Standard Conc (mg/mL):
Injection Number | Peak Areas | Theoretical Plates (USP) | Tailing Factor (Assym) | Retention Times (min)
1
2
3
4
5
6
Averages: | #DIV/0! | #DIV/0! | #DIV/0! | #DIV/0!
RSD: | #DIV/0!
n: | 0
Summary: | The RSD of the peak areas for six replicate injections of SST Std is less than 2.0%.
The number of Theoretical Plates (USP) for all peaks is greater than 2000
The Assymetry of all peaks were below 2.0
| Name |  |  | Date | Signature
Analysed by:
Reviewed By:

## Mecobalamine (2)
National Quality Control Laboratory
Laboratory Data Calculation Spreadsheet
Please enter the required information in the cells highlighted in green
Analysis Report
Sample Name: | VICTAXON (MECOBALAMIN)
Laboratory Ref No: | NDQD201404395
Active Ingredient: | MECOBALAMIN J.P
Label Claim: | eah ampoule contains mecobalamin J.P 500µg.
Date Analysis Started: | 2014-04-14 11:06:17
Date Analysis Completed:
Analysis Data
Reference Substance: | Mecobalamin JP
Code: | M29-1
% age Purity: | 90
% Water content: | 0 | If correction for water content is NOT needed, enter 0
% Purity corrected for water: | 90
Mwt of compound in free base form: | 1 | Enter molecular mass of compound in free base form. If salt conversion is NOT needed, enter 1.
Mwt of compound in salt form: | 1 | Enter molecular mass of compound in salt form. If salt conversion is NOT needed, enter 1.
1 mg of salt is equivalent to | 1 | free base
Initial Standard dilution (mL): | 50 |  | Standard A |  | Standard B
1st Dilution Standard transfer Volume (mL: | 5 | Injection | Response: | Normalised Response: | Response: | Normalised Response:
1st Dilution Standard Final Volume (mL): | 50 | 1 | 39081378 | 42422580.4351 | 38101849 | 43483348.1695
2nd Dilution Standard Transfer Volume (mL): | 1 | 2 | 38694208 | 42002309.9301 | 37679633 | 43001498.4479
2nd Dilution Standard Final Volume (mL): | 1 | 3 | 38481521 | 41771439.5814 | 37479183 | 42772736.9214
3rd Dilution Standard Volume (mL: | 1 | 4 | 38491507 | 41782279.3192 | 37318237 | 42589058.9336
3rd Dilution Standard Final Volume (mL): | 1 | Average: | 38687153.5 | 41994652.3164 | 37644725.5 | 42961660.6181
4th Dilution Standard Transfer Volume (mL): | 1 | Amt of RS (mg): | 25.59 |  | 24.34
4th Dilution Standard Final Volume (mL): | 1 | Amt of RS as free base (mg): | 25.59 |  | 24.34
Standard Dilution Factor | 500 | Purity correction (mg): | 23.031 |  | 21.906
If there are no serial dilutions, or only one dilution, enter 1 in all boxes not used. |  | Concentration (mg/mL): | 0.046062 |  | 0.043812
|  | Desired Concetration (mg/mL): | 0.05
|  | Desired Weight as free base (mg): | 25
|  | Desired Weight as salt (mg): | 25
|  | Average Normalised Response: | 42478156.4673
|  | RSD: | 1.434%
|  | n: | 8
Analysis Data | Determination of Amoxicillin Content in Sample
Label Claim: | eah ampoule contains mecobalamin J.P 500µg.
Each | 1 | contains | 0.5 | MECOBALAMIN J.P
Initial Sample dilution (mL): | 50 |  | Sample Vol (mL) | Injection | Response: | Determined Amt (mg) | % Assay
1st Dilution Sample transfer Volume (mL: | 1 | Assay Smp A | 5 | 1 | 26323068 | 0.30984 | 61.97%
1st Dilution Sample Final Volume (mL): | 1 |  |  | 2 | 26095716 | 0.30717 | 61.43%
2nd Dilution Sample Transfer Volume (mL): | 1 |  |  | 3 | 25709587 | 0.30262 | 60.52%
2nd Dilution Sample Final Volume (mL): | 1 |  |  | 4 |  | - | -
3rd Dilution Sample Transfer Volume (mL: | 1 | Assay Smp B | 5 | 1 | 26083351 | 0.30702 | 61.4%
3rd Dilution Sample Final Volume (mL): | 1 |  |  | 2 | 24486494 | 0.28822 | 57.64%
4th Dilution Sample Transfer Volume (mL): | 1 |  |  | 3 | 25568178 | 0.30096 | 60.19%
4th Dilution Sample Final Volume (mL): | 1 |  |  | 4 |  | - | -
Sample Dilution Factor | 50 | Assay Smp C | 5 | 1 | 26050876 | 0.30664 | 61.33%
Desired Sample Volume (mL): | 5 |  |  | 2 | 25884741 | 0.30468 | 60.94%
If there are no serial dilutions, or only one dilution, enter 1 in all boxes not used. |  |  |  | 3 | 25620241 | 0.30157 | 60.31%
|  |  |  | 4 |  | - | -
[6 empty] | Average: | 61.01%
[6 empty] | RSD: | 1.027%
[6 empty] | n: | 8
Comment: | The content of | MECOBALAMIN J.P |  | in the sample as a percentage of the stated label claim is |  | 61.01%
| Name |  |  | Date |  | Signature
Analysed by:
Reviewed By:
5

## SST
HPLC System Suitability Report
Analysis Data | Assay
Sample(s)
Reference Substance: | VICTAXON (MECOBALAMIN)
% age Purity: | NDQD201404395
Weight (mg): | MECOBALAMIN J.P
Standard Conc (mg/mL): | eah ampoule contains mecobalamin J.P 0.5 mg.
2014-04-14 11:06:17
Injection Number | Peak Areas | Theoretical Plates (USP) | Tailing Factor (Assym) | Retention Times (min)
1 | 32705316 | 7614 | 1 | 11.2
2 | 32915450 | 7625 | 1 | 11.2
3 | 32917180 | 7610 | 1 | 11.2
4 | 32874916 | 7615 | 1 | 11.2
5 | 32843498 | 7625 | 1 | 11.2
6 | 32800545 | 7612 | 1 | 11.2
Averages: | 32842817.5 | 7616.8333 | 1 | 11.2
RSD: | 0.2456%
n: | 6
Summary: | The RSD of the peak areas for six replicate injections of SST Std is less than 2.0%.
The number of Theoretical Plates (USP) for all peaks is greater than 2000
The Assymetry of all peaks were below 2.0
Analysis Data | Dissolution
Reference Substance:
% age Purity:
Weight (mg):
Standard Conc (mg/mL):
Injection Number | Peak Areas | Theoretical Plates (USP) | Tailing Factor (Assym) | Retention Times (min)
1
2
3
4
5
6
Averages: | #DIV/0! | #DIV/0! | #DIV/0! | #DIV/0!
RSD: | #DIV/0!
n: | 0
Summary: | The RSD of the peak areas for six replicate injections of SST Std is less than 2.0%.
The number of Theoretical Plates (USP) for all peaks is greater than 2000
The Assymetry of all peaks were below 2.0
| Name |  |  | Date | Signature
Analysed by:
Reviewed By:

## Mecobalamine
National Quality Control Laboratory
Laboratory Data Calculation Spreadsheet
Please enter the required information in the cells highlighted in green
Analysis Report
Sample Name: | VICTAXON (MECOBALAMIN)
Laboratory Ref No: | NDQD201404395 | 6
Active Ingredient: | MECOBALAMIN J.P
Label Claim: | eah ampoule contains mecobalamin J.P 500µg.
Date Analysis Started: | 2014-04-14 11:06:17
Date Analysis Completed:
Analysis Data
Reference Substance: | Mecobalamin JP
Code: | M29-1
% age Purity: | 90
% Water content: | 0 | If correction for water content is NOT needed, enter 0
% Purity corrected for water: | 90
Mwt of compound in free base form: | 1 | Enter molecular mass of compound in free base form. If salt conversion is NOT needed, enter 1.
Mwt of compound in salt form: | 1 | Enter molecular mass of compound in salt form. If salt conversion is NOT needed, enter 1.
1 mg of salt is equivalent to | 1 | free base
Initial Standard dilution (mL): | 50 |  | Standard A |  | Standard B
1st Dilution Standard transfer Volume (mL: | 5 | Injection | Response: | Normalised Response: | Response: | Normalised Response:
1st Dilution Standard Final Volume (mL): | 50 | 1 | 32176522 | 37397166.4342 | 34627318 | 37166535.7204
2nd Dilution Standard Transfer Volume (mL): | 1 | 2 | 32071134 | 37274679.219 | 34541757 | 37074700.541
2nd Dilution Standard Final Volume (mL): | 1 | 3 | 32083303 | 37288822.6406 | 34534845 | 37067281.6847
3rd Dilution Standard Volume (mL: | 1 | 4 |  | - |  | -
3rd Dilution Standard Final Volume (mL): | 1 | Average: | 32110319.6667 | 37320222.7646 | 34567973.3333 | 37102839.3154
4th Dilution Standard Transfer Volume (mL): | 1 | Amt of RS (mg): | 23.9 |  | 25.88
4th Dilution Standard Final Volume (mL): | 1 | Amt of RS as free base (mg): | 23.9 |  | 25.88
Standard Dilution Factor | 500 | Purity correction (mg): | 21.51 |  | 23.292
If there are no serial dilutions, or only one dilution, enter 1 in all boxes not used. |  | Concentration (mg/mL): | 0.04302 |  | 0.046584
|  | Desired Concetration (mg/mL): | 0.05
|  | Desired Weight as free base (mg): | 25
|  | Desired Weight as salt (mg): | 25
|  | Average Normalised Response: | 37211531.04
|  | RSD: | 0.3524%
|  | n: | 6
[6 empty] | 0.02 | 0.04
Analysis Data | Determination of Amoxicillin Content in Sample
Label Claim: | eah ampoule contains mecobalamin J.P 500µg.
Each | 1 | contains | 0.5 | MECOBALAMIN J.P
Initial Sample dilution (mL): | 50 |  | Sample Vol (mL) | Injection | Response: | Determined Amt (mg) | % Assay
1st Dilution Sample transfer Volume (mL: | 1 | Assay Smp A | 5 | 1 | 25967468 | 0.34892 | 69.78%
1st Dilution Sample Final Volume (mL): | 1 |  |  | 2 | 25790500 | 0.34654 | 69.31%
2nd Dilution Sample Transfer Volume (mL): | 1 |  |  | 3 | 25683359 | 0.3451 | 69.02%
2nd Dilution Sample Final Volume (mL): | 1 |  |  | 4 |  | - | -
3rd Dilution Sample Transfer Volume (mL: | 1 | Assay Smp B | 5 | 1 | 25761142 | 0.34614 | 69.23%
3rd Dilution Sample Final Volume (mL): | 1 |  |  | 2 | 25751244 | 0.34601 | 69.2%
4th Dilution Sample Transfer Volume (mL): | 1 |  |  | 3 | 25743843 | 0.34591 | 69.18%
4th Dilution Sample Final Volume (mL): | 1 |  |  | 4 |  | - | -
Sample Dilution Factor | 50 | Assay Smp C | 5 | 1 | 25750819 | 0.34601 | 69.2%
Desired Sample Volume (mL): | 5 |  |  | 2 | 25745599 | 0.34594 | 69.19%
If there are no serial dilutions, or only one dilution, enter 1 in all boxes not used. |  |  |  | 3 | 25731592 | 0.34575 | 69.15%
|  |  |  | 4 |  | - | AVERAGE 1 & 3 TEST
[5 empty] | Average: | 69.25% | 69.23%
[5 empty] | RSD: | 0.3082% | 1.174%
[5 empty] | n: | 9 | 18
Comment: | The content of | MECOBALAMIN J.P |  | in the sample as a percentage of the stated label claim is |  | 69.25%
| Name |  |  | Date |  | Signature
Analysed by:
Reviewed By:
5