## Relative Density (2)
National Quality Control Laboratory
Laboratory Data Calculation Spreadsheet
Please enter the required information in the cells highlighted in green
Relative Density Test Report
Sample Name: | 0
Laboratory Ref No: | 0
Active Ingredient: | 0
Label Claim: | 0
Date Analysis Started: | 0
Date Analysis Completed: | 0
| Pyknometer Mass (g) | Pyknometer + Water (g) | Pyknometer + Sample (g)
| 11.0502 | 17.3634 | 18.9095
|  | 17.3674 | 19.0136
|  | 17.3727 | 19.0177
| 11.0502 | 17.3678 | 18.9803
| Mass of Water (g): | 6.3177
| Mass of Sample (g): | 7.9301
| Relative Density of Sample: | 1.2552
| Name |  | Date | Signature
Analysed by:
Reviewed By:

## Iron
National Quality Control Laboratory
Laboratory Data Calculation Spreadsheet
Please enter the required information in the cells highlighted in green
Analysis Report
Sample Name: | DIPIFER SYRUP
Laboratory Ref No: | NDQD201404404
Active Ingredient: | Elemental Iron
Label Claim: | 'Each 5 mL contains Ferrous ascorbate equivalent to elemental Iron 30 mg and Folic Acid B.P. 0.5 mg
Date Analysis Started: | 2015-09-18
Date Analysis Completed: | 2015-12-23
Analysis Data
Reference Substance: | Ammonium Ferrous Sulphate
Code: | NQCL-WRS-A37-1
% age Purity: | 100.4
% Water content: | 0 | If correction for water content is not needed please enter 0
% Purity corrected for water: | 100.4
Mwt of compound in free base form: | 55.85 | Enter molecular mass of compound in free base form. If salt conversion is NOT needed, enter 1.
Mwt of compound in salt form: | 392.13 | Enter molecular mass of compound in salt form. If salt conversion is NOT needed, enter 1.
1 mg of salt is equivalent to | 0.14243 | free base
Initial Standard dilution (mL): | 25 |  | Standard A |  | Standard B
1st Dilution Standard transfer Volume (mL: | 2 | Inj | Response: | Normalised Response: | Response: | Normalised Response:
1st Dilution Standard Final Volume (mL): | 50 | 1 | 0.254 | 0.23094 | 0.274 | 0.25128
2nd Dilution Standard Transfer Volume (mL): | 5 | 2 | 0.256 | 0.23276 | 0.274 | 0.25128
2nd Dilution Standard Final Volume (mL): | 25 | 3 | 0.258 | 0.23458 | 0.275 | 0.2522
3rd Dilution Standard Volume (mL: | 1 | 4 |  | - |  | -
3rd Dilution Standard Final Volume (mL): | 1 | Average: | 0.256 | 0.23276 | 0.27433 | 0.25159
4th Dilution Standard Transfer Volume (mL): | 1 | Mass of RS (mg): | 36.15 |  | 35.84
4th Dilution Standard Final Volume (mL): | 1 | Mass of WRS as free base (mg): | 5.1487 |  | 5.1046
Standard Dilution Factor | 3125 | Purity correction (mg): | 5.1693 |  | 5.125
If there are no serial dilutions, or only one dilution, enter 1 in all boxes not used. |  | Concentration (mg/mL): | 0.0016542 |  | 0.00164
|  | Desired Concentration (mg/mL): | 0.001504
|  | Desired Weight as free base (mg): | 4.7001
|  | Desired Weight as salt (mg): | 33
|  | Average Normalised Response: | 0.24218
|  | RSD: | 4.287%
|  | n: | 6
Analysis Data | Determination of Content of Active Ingredient in the Sample
Label Claim: | 'Each 5 mL contains Ferrous ascorbate equivalent to elemental Iron 30 mg and Folic Acid B.P. 0.5 mg
Each | 5 | contains | 30 | Elemental Iron
Relative Density of sample: | 1.2552
Each | 5 | is equivalent to | 6.2762
Initial Sample dilution (mL): | 250 |  | Powder Weight (g) | Injection | Response: | Determined Amt (mg) | % Assay
1st Dilution Sample transfer Volume (mL: | 2 | Assay Smp A | 12.0765 | 1 | 0.427 | 43.0684 | 143.6%
1st Dilution Sample Final Volume (mL): | 50 |  |  | 2 | 0.429 | 43.2701 | 144.2%
2nd Dilution Sample Transfer Volume (mL): | 5 |  |  | 3 | 0.429 | 43.2701 | 144.2%
2nd Dilution Sample Final Volume (mL): | 25 |  |  | 4 |  | - | -
3rd Dilution Sample Transfer Volume (mL: | 1 | Assay Smp B | 11.1897 | 1 | 0.379 | 41.2565 | 137.5%
3rd Dilution Sample Final Volume (mL): | 1 |  |  | 2 | 0.383 | 41.6919 | 139%
4th Dilution Sample Transfer Volume (mL): | 1 |  |  | 3 | 0.383 | 41.6919 | 139%
4th Dilution Sample Final Volume (mL): | 1 |  |  | 4 |  | - | -
Sample Dilution Factor | 31250 | Assay Smp C | 10.3797 | 1 | 0.34 | 39.8993 | 133%
Desired Powder Weight (g): | 9.8329 |  |  | 2 | 0.35 | 41.0728 | 136.9%
If there are no serial dilutions, or only one dilution, enter 1 in all boxes not used. |  |  |  | 3 | 0.35 | 41.0728 | 136.9%
|  |  |  | 4 |  | - | -
[6 empty] | Average: | 139.4%
[6 empty] | RSD: | 2.794%
[6 empty] | n: | 9
Comment: | The content of | Elemental Iron |  | in the sample as a percentage of the stated label claim is |  | 139.4%
| Name |  |  | Date |  | Signature
Analysed by:
Reviewed By:

## Folic Acid
National Quality Control Laboratory
Laboratory Data Calculation Spreadsheet
Please enter the required information in the cells highlighted in green
Analysis Report
Sample Name: | DIPIFER SYRUP
Laboratory Ref No: | NDQD201404404 | 25
Active Ingredient: | Folic Acid
Label Claim: | 'Each 5 mL contains Ferrous ascorbate equivalent to elemental Iron 30 mg and Folic Acid B.P. 0.5 mg
Date Analysis Started: | 2014-08-24
Date Analysis Completed: | 2014-10-10
Analysis Data
Reference Substance: | Folic Acid
Code: | NQCL-WRS-F3-1
% age Purity: | 99.88
% Water content: | 0 | If correction for water content is not needed please enter 0
% Purity corrected for water: | 99.88
Mwt of compound in free base form: | 1 | Enter molecular mass of compound in free base form. If salt conversion is NOT needed, enter 1.
Mwt of compound in salt form: | 1 | Enter molecular mass of compound in salt form. If salt conversion is NOT needed, enter 1.
1 mg of salt is equivalent to | 1 | free base
Initial Standard dilution (mL): | 50 |  | Standard A |  | Standard B
1st Dilution Standard transfer Volume (mL: | 5 | Inj | Response: | Normalised Response: | Response: | Normalised Response:
1st Dilution Standard Final Volume (mL): | 50 | 1 | 16276048 | 16665957.3306 | 17682822 | 16765214.8487
2nd Dilution Standard Transfer Volume (mL): | 1 | 2 | 16244339 | 16633488.7092 | 17644701 | 16729072.0455
2nd Dilution Standard Final Volume (mL): | 1 | 3 | 16302235 | 16692771.6669 | 17609172 | 16695386.7368
3rd Dilution Standard Volume (mL: | 1 | 4 |  | - |  | -
3rd Dilution Standard Final Volume (mL): | 1 | Average: | 16274207.3333 | 16664072.5689 | 17645565 | 16729891.2104
4th Dilution Standard Transfer Volume (mL): | 1 | Mass of RS (mg): | 22 |  | 23.76
4th Dilution Standard Final Volume (mL): | 1 | Mass of WRS as free base (mg): | 22 |  | 23.76
Standard Dilution Factor | 500 | Purity correction (mg): | 21.9736 |  | 23.7315
If there are no serial dilutions, or only one dilution, enter 1 in all boxes not used. |  | Concentration (mg/mL): | 0.043947 |  | 0.047463
|  | Desired Concentration (mg/mL): | 0.045
|  | Desired Weight as free base (mg): | 22.5
|  | Desired Weight as salt (mg): | 22.5
|  | Average Normalised Response: | 16696981.8896
|  | RSD: | 0.2771%
|  | n: | 6
Analysis Data | Determination of Content of Active Ingredient in the Sample
Label Claim: | 'Each 5 mL contains Ferrous ascorbate equivalent to elemental Iron 30 mg and Folic Acid B.P. 0.5 mg
Each | 5 | contains | 0.5 | Folic Acid
Relative Density of sample: | 1.2461
Each | 5 | is equivalent to | 6.2304
Initial Sample dilution (mL): | 25 |  | Powder Weight (g) | Injection | Response: | Determined Amt (mg) | % Assay
1st Dilution Sample transfer Volume (mL: | 1 | Assay Smp A | 13.984 | 1 | 18147196 | 0.54477 | 109%
1st Dilution Sample Final Volume (mL): | 1 |  |  | 2 | 18398954 | 0.55233 | 110.5%
2nd Dilution Sample Transfer Volume (mL): | 1 |  |  | 3 | 18035486 | 0.54141 | 108.3%
2nd Dilution Sample Final Volume (mL): | 1 |  |  | 4 |  | - | -
3rd Dilution Sample Transfer Volume (mL: | 1 | Assay Smp B | 12.7534 | 1 | 16359334 | 0.53848 | 107.7%
3rd Dilution Sample Final Volume (mL): | 1 |  |  | 2 | 16389443 | 0.53948 | 107.9%
4th Dilution Sample Transfer Volume (mL): | 1 |  |  | 3 | 16269029 | 0.53551 | 107.1%
4th Dilution Sample Final Volume (mL): | 1 |  |  | 4 |  | - | -
Sample Dilution Factor | 25 | Assay Smp C | 12.9523 | 1 | 16452412 | 0.53323 | 106.6%
Desired Powder Weight (g): | 14.0185 |  |  | 2 | 16537754 | 0.536 | 107.2%
If there are no serial dilutions, or only one dilution, enter 1 in all boxes not used. |  |  |  | 3 | 16531223 | 0.53579 | 107.2%
|  |  |  | 4 |  | - | -
[6 empty] | Average: | 107.9%
[6 empty] | RSD: | 1.092%
[6 empty] | n: | 9
Comment: | The content of | Folic Acid |  | in the sample as a percentage of the stated label claim is |  | 107.9%
| Name |  |  | Date |  | Signature
Analysed by:
Reviewed By:

## Relative Density
National Quality Control Laboratory
Laboratory Data Calculation Spreadsheet
Please enter the required information in the cells highlighted in green
Relative Density Test Report
Sample Name: | 0
Laboratory Ref No: | 0
Active Ingredient: | 0
Label Claim: | 0
Date Analysis Started: | 0
Date Analysis Completed: | 0
| Pyknometer Mass (g) | Pyknometer + Water (g) | Pyknometer + Sample (g)
| 10.9176 | 17.1986 | 18.6678
|  | 17.1919 | 18.8407
|  | 17.2791 | 18.8163
| 10.9176 | 17.2232 | 18.7749
| Mass of Water (g): | 6.3056
| Mass of Sample (g): | 7.8573
| Relative Density of Sample: | 1.2461
| Name |  | Date | Signature
Analysed by:
Reviewed By: