## AI_dexamethasone_phosphate
Analysis Report
Sample Name: | Dexalab Injection
Laboratory Ref No: | NDQD201405427
Active Ingredient: | Dexamethasone Sodium Phosphate BP
Label Claim: | Dexamethasone Sodium Phosphate BP 4mg
Date Analysis Started: | 2014-05-07 15:31:35
Date Analysis Completed:
Analysis Data
Reference Substance: | Dexamethasone Phosphate
Code: | WRS/D15/001
% age Purity: | 87.06
% Water content: | 0 | If correction for water content is not needed please enter 0
% Purity corrected for water: | 87.06
Mwt of compound in free base form: | 472.45 | Enter name of compound in free base form. If salt convertion is not needed enter 1.
Mwt of compound in salt form: | 516.41 | Enter name of compound in salt form. If salt convertion is not needed enter 1.
1 mg of salt is equivalent to | 0.91487 | free base
Initial Standard dilution | 100 |  | Standard A |  | Standard B
1st Dilution Standard transfer Volume (mL: | 25 | Inj | Response: | Desired Response: | Response: | Desired Response:
1st Dilution Standard Final Volume (mL): | 50 | 1 | 29155193 | 35430981.0074 | 28402829 | 35704662.6621
2nd Dilution Standard Transfer Volume (mL): | 1 | 2 | 29203550 | 35489747.0718 | 28401601 | 35703118.9663
2nd Dilution Standard Final Volume (mL): | 1 | 3 | 29221354 | 35511383.4638 | 28417256 | 35722798.5727
3rd Dilution Standard Volume (mL: | 1 | 4 |  | - |  | -
3rd Dilution Standard Final Volume (mL): | 1 | Average: | 29193365.6667 | 35477370.5144 | 28407228.6667 | 35710193.4004
4th Dilution Standard Transfer Volume (mL): | 1 | Amt of RS (iu): | 16.53 |  | 15.98
4th Dilution Standard Final Volume (mL): | 1 | Amt of RS as free base (iu): | 15.1229 |  | 14.6197
Standard Dilution Factor | 200 | Purity correction: | 13.166 |  | 12.7279
If there are no serial dilutions, or only one dilution, enter 1 in all boxes not used. |  | Conc ((iu/mL): | 0.06583 |  | 0.063639
|  | Desired Concetration (iu/mL): | 0.08
|  | Desired Weight as free base (iu): | 16
|  | Desired Weight as salt (iu): | 17.4888
|  | Average Desired Response: | 35593781.9574
|  | RSD: | 0.3663%
|  | n: | 6
Analysis Data | Determination of Amoxicillin Content in Sample
Label Claim: | 1 | dexamethasone_phosphate
Each | 1 | contains | 4 | dexamethasone_phosphate
Initial Sample dilution | 1 |  | Sample Vol (mL) | Injection | Response: | Determined Amt (iu) | % Assay
1st Dilution Sample transfer Volume (mL: | 1 | Assay Smp A | 2 | 1 | 34313666 | 3.8561 | 96.4%
1st Dilution Sample Final Volume (mL): | 100 |  |  | 2 | 34314334 | 3.8562 | 96.41%
2nd Dilution Sample Transfer Volume (mL): | 1 |  |  | 3 | 34333585 | 3.8584 | 96.46%
2nd Dilution Sample Final Volume (mL): | 1 |  |  | 4 |  | - | -
3rd Dilution Sample Transfer Volume (mL: | 1 | Assay Smp B | 2 | 1 | 34588342 | 3.887 | 97.18%
3rd Dilution Sample Final Volume (mL): | 1 |  |  | 2 | 34679150 | 3.8972 | 97.43%
4th Dilution Sample Transfer Volume (mL): | 1 |  |  | 3 | 34650274 | 3.894 | 97.35%
4th Dilution Sample Final Volume (mL): | 1 |  | 1 | 4 |  | - | -
Sample Dilution Factor | 100 | Assay Smp C | 2 | 1 | 35214237 | 3.9573 | 98.93%
Desired Sample Volume (mL): | 2 |  |  | 2 | 35209210 | 3.9568 | 98.92%
If there are no serial dilutions, or only one dilution, enter 1 in all boxes not used. |  |  |  | 3 | 35304265 | 3.9675 | 99.19%
|  |  |  | 4 |  | - | -
[6 empty] | Average: | 97.58%
[6 empty] | RSD: | 1.172%
[6 empty] | n: | 9
| Name |  |  | Date |  | Signature
Analysed by:
Reviewed By: