## Iron
National Quality Control Laboratory
Laboratory Data Calculation Spreadsheet
Please enter the required information in the cells highlighted in green
Analysis Report
Sample Name: | Iross XT
Laboratory Ref No: | NDQD201405444 | 17
Active Ingredient: | Iron 30mg
Label Claim: | Each suspension contains Ferrous Ascorbate 30mg Folic Acid B.P 550mcg
Date Analysis Started: | 2014-07-24 08:12:21
Date Analysis Completed:
Analysis Data
Reference Substance: | Ammonium Iron 2 Sulfate
Code: | A37 0
% age Purity: | 100.4
% Water content: | 0 | If correction for water content is not needed please enter 0
% Purity corrected for water: | 100.4
Mwt of compound in free base form: | 1 | Enter molecular mass of compound in free base form. If salt conversion is NOT needed, enter 1.
Mwt of compound in salt form: | 1 | Enter molecular mass of compound in salt form. If salt conversion is NOT needed, enter 1.
1 mg of salt is equivalent to | 0.1424 | free base
Initial Standard dilution (mL): | 100 |  | Standard A |  | Standard B
1st Dilution Standard transfer Volume (mL: | 3 | Inj | Response: | Normalised Response: | Response: | Normalised Response:
1st Dilution Standard Final Volume (mL): | 25 | 1 | 0.308 | 0.32398 | 0.384 | 0.32213
2nd Dilution Standard Transfer Volume (mL): | 10 | 2 | 0.305 | 0.32082 | 0.383 | 0.32129
2nd Dilution Standard Final Volume (mL): | 50 | 3 | 0.31 | 0.32608 | 0.388 | 0.32548
3rd Dilution Standard Volume (mL: | 1 | 4 |  | - |  | -
3rd Dilution Standard Final Volume (mL): | 1 | Average: | 0.30767 | 0.32363 | 0.385 | 0.32296
4th Dilution Standard Transfer Volume (mL): | 1 | Mass of RS (mg): | 132.99 |  | 166.76
4th Dilution Standard Final Volume (mL): | 1 | Mass of WRS as free base (mg): | 18.9378 |  | 23.7466
Standard Dilution Factor | 4166.6667 | Purity correction (mg): | 19.0135 |  | 23.8416
If there are no serial dilutions, or only one dilution, enter 1 in all boxes not used. |  | Concentration (mg/mL): | 0.0045632 |  | 0.005722
|  | Desired Concentration (mg/mL): | 0.0048
|  | Desired Weight as free base (mg): | 20
|  | Desired Weight as salt (mg): | 140.4494
|  | Average Normalised Response: | 0.3233
|  | RSD: | 0.6851%
|  | n: | 6
Analysis Data | Determination of Content of Active Ingredient in the Sample
Label Claim: | Each suspension contains Ferrous Ascorbate 30mg Folic Acid B.P 550mcg
Each | 5 | contains | 30 | Iron 30mg
Relative Density of sample: | 1.2867
Each | 5 | is equivalent to | 6.4337
Initial Sample dilution (mL): | 100 |  | Powder Weight (g) | Injection | Response: | Determined Amt (mg) | % Assay
1st Dilution Sample transfer Volume (mL: | 3 | Assay Smp A | 3.4565 | 1 | 0.301 | 34.6595 | 115.5%
1st Dilution Sample Final Volume (mL): | 25 |  |  | 2 | 0.301 | 34.6595 | 115.5%
2nd Dilution Sample Transfer Volume (mL): | 10 |  |  | 3 | 0.301 | 34.6595 | 115.5%
2nd Dilution Sample Final Volume (mL): | 50 |  |  | 4 |  | - | -
3rd Dilution Sample Transfer Volume (mL: | 1 | Assay Smp B | 3.399 | 1 | 0.288 | 33.7239 | 112.4%
3rd Dilution Sample Final Volume (mL): | 1 |  |  | 2 | 0.288 | 33.7239 | 112.4%
4th Dilution Sample Transfer Volume (mL): | 1 |  |  | 3 | 0.288 | 33.7239 | 112.4%
4th Dilution Sample Final Volume (mL): | 1 |  |  | 4 |  | - | -
Sample Dilution Factor | 4166.6667 | Assay Smp C | 3.4846 | 1 | 0.299 | 34.151 | 113.8%
Desired Powder Weight (g): | 4.2891 |  |  | 2 | 0.303 | 34.6079 | 115.4%
If there are no serial dilutions, or only one dilution, enter 1 in all boxes not used. |  |  |  | 3 | 0.305 | 34.8363 | 116.1%
|  |  |  | 4 |  | - | -
[6 empty] | Average: | 114.4%
[6 empty] | RSD: | 1.378%
[6 empty] | n: | 9
Comment: | The content of | Iron 30mg |  | in the sample as a percentage of the stated label claim is |  | 114.4%
| Name |  |  | Date |  | Signature
Analysed by: | Bugigi
Reviewed By:
0

## Iron 1
National Quality Control Laboratory
Laboratory Data Calculation Spreadsheet
Please enter the required information in the cells highlighted in green
Relative Density Test Report
#REF!
Sample Name: | 0
Laboratory Ref No: | 0
Active Ingredient: | 0
Label Claim: | 0
Date Analysis Started: | 0
Date Analysis Completed: | 0
| Pyknometer Mass (g) | Pyknometer + Water (g) | Pyknometer + Sample (g)
| 21.0162 | 45.7853 | 52.8871
|  | 45.7839 | 52.8865
|  | 45.7835 | 52.8853
| 21.0162 | 45.7842 | 52.8863
| Mass of Water (g): | 24.768
| Mass of Sample (g): | 31.8701
| Relative Density of Sample: | 1.2867
| Name |  | Date | Signature
Analysed by:
Reviewed By:
0