## SST
HPLC System Suitability Report
Analysis Data | Assay
Sample(s) | SECLO 40 IV INJECTION
Reference Substance: | NDQD201406492
% age Purity: | 98.76
Weight (mg): | 24.55
Standard Conc (mg/mL): | 0.05
2015-07-01
Injection Number | Peak Areas | Theoretical Plates (USP) | Tailing Factor (Assym) | Retention Times (min)
1 | 13730542 | 11859 | 1.01 | 6.13
2 | 13762054 | 11789 | 1.03 | 6.12
3 | 13761601 | 11807 | 1 | 6.14
4 | 13724685 | 11747 | 1.01 | 6.13
5 | 13712594 | 11727 | 1.01 | 6.13
6 | 13748787 | 11693 | 1 | 6.13
Averages: | 13740043.8333 | 11770.3333 | 1.01 | 6.13
RSD: | 0.1493%
n: | 6
Summary: | The RSD of the peak areas for six replicate injections of SST Std is less than 2.0%.
The number of Theoretical Plates (USP) for all peaks is greater than 2000
The Assymetry of all peaks were below 2.0
Analysis Data | Dissolution
Reference Substance:
% age Purity:
Weight (mg):
Standard Conc (mg/mL):
Injection Number | Peak Areas | Theoretical Plates (USP) | Tailing Factor (Assym) | Retention Times (min)
1
2
3
4
5
6
Averages: | #DIV/0! | #DIV/0! | #DIV/0! | #DIV/0!
RSD: | #DIV/0!
n: | 0
Summary: | The RSD of the peak areas for six replicate injections of SST Std is less than 2.0%.
The number of Theoretical Plates (USP) for all peaks is greater than 2000
The Assymetry of all peaks were below 2.0
| Name |  |  | Date | Signature
Analysed by:
Reviewed By:

## Uniformity
Please enter the required information in the cells highlighted in green
Uniformity of Weight Test Report
Sample Name: |  | SECLO 40 IV INJECTION
Laboratory Ref No: |  | NDQD201406492
Active Ingredient: |  | OMEPRAZOLE BP
Label Claim: |  | Each vial contains Omeprazole 40 mg (As lyophilised powder of Omeprazole Sodium BP)
Date Analysis Started: |  | 2015-10-12
Date Analysis Completed: |  | 2015-10-15
Analysis Data |  | Uniformity of weight
Capsule No. | Intact Vial (mg) | Empty Vial (mg) | Vial Content (mg) | % Deviation
1 | 16212 | 16067.01 | 144.99 | -9.285%
2 | 15908.17 | 15755.92 | 152.25 | -4.742%
3 | 16025.48 | 15859.41 | 166.07 | 3.904%
4 | 15876.54 | 15743.56 | 132.98 | -16.8%
5 | 15866.8 | 15733.47 | 133.33 | -16.58%
6 | 16118.71 | 15983.04 | 135.67 | -15.12%
7 | 16126.19 | 15878.99 | 247.2 | 54.66%
8 | 15750.72 | 15613.16 | 137.56 | -13.93%
9 | 16035.12 | 15846.86 | 188.26 | 17.79%
10 | 15752.64 | 15571.61 | 181.03 | 13.26%
11 | 15943.4 | 15760.22 | 183.18 | 14.61%
12 | 15939.18 | 15807 | 132.18 | -17.3%
13 | 15612.19 | 15471.23 | 140.96 | -11.81%
14 | 16174.67 | 16022.01 | 152.66 | -4.486%
15 | 16305.44 | 16174.68 | 130.76 | -18.19%
16 | 15765.65 | 15631.06 | 134.59 | -15.79%
17 | 16058 | 15925.71 | 132.29 | -17.23%
18 | 16093.14 | 15888.97 | 204.17 | 27.74%
19 | 16346.02 | 16183.12 | 162.9 | 1.921%
20 | 15948.17 | 15744.61 | 203.56 | 27.36%
Total | 319858.23 | 316661.64 | 3196.59
Average | 15992.9115 | 15833.082 | 159.8295
| Average | % Deviation from mean
| 159.8295 | -10% | 143.8466
|  | 10% | 175.8125
| Name |  |  | Date | Signature
Analysed by: | David Moenga
Reviewed By:

## Omeprazole
National Quality Control Laboratory
Laboratory Data Calculation Spreadsheet
Please enter the required information in the cells highlighted in green
Analysis Report
Sample Name: | SECLO 40 IV INJECTION
Laboratory Ref No: | NDQD201406492 | 15
Active Ingredient: | OMEPRAZOLE BP
Label Claim: | Each vial contains Omeprazole 40 mg(as lyophilised powder of Omeprazole Sodium BP)
Date Analysis Started: | 2015-10-12
Date Analysis Completed: | 2015-10-15
Analysis Data
Reference Substance: | Omeprazole
Code: | O14 2
% age Purity: | 98.76
% Water content: | 0 | If correction for water content is not needed please enter 0
% Purity corrected for water: | 98.76
Mwt of compound in free base form: | 1 | Enter molecular mass of compound in free base form. If salt conversion is NOT needed, enter 1.
Mwt of compound in salt form: | 1 | Enter molecular mass of compound in salt form. If salt conversion is NOT needed, enter 1.
1 mg of salt is equivalent to | 1 | free base
Initial Standard dilution | 50 |  | Standard A |  | Standard B
1st Dilution Standard transfer Volume (mL: | 5 | Inj | Response: | Normalised Response: | Response: | Normalised Response:
1st Dilution Standard Final Volume (mL): | 50 | 1 | 13745950 | 14173665.8805 | 14499642 | 14198931.3522
2nd Dilution Standard Transfer Volume (mL): | 1 | 2 | 13726820 | 14153940.6358 | 14533980 | 14232557.2104
2nd Dilution Standard Final Volume (mL): | 1 | 3 | 13712122 | 14138785.2961 | 14501720 | 14200966.2562
3rd Dilution Standard Volume (mL: | 1 | 4 |  | - |  | -
3rd Dilution Standard Final Volume (mL): | 1 | Average: | 13728297.3333 | 14155463.9375 | 14511780.6667 | 14210818.273
4th Dilution Standard Transfer Volume (mL): | 1 | Amt of RS (mg): | 24.55 |  | 25.85
4th Dilution Standard Final Volume (mL): | 1 | Amt of RS as free base (mg): | 24.55 |  | 25.85
Standard Dilution Factor | 500 | Purity correction (mg): | 24.2456 |  | 25.5295
If there are no serial dilutions, or only one dilution, enter 1 in all boxes not used. |  | Concentration (mg/mL): | 0.048491 |  | 0.051059
|  | Desired Concentration (mg/mL): | 0.05
|  | Desired Weight as free base (mg): | 25
|  | Desired Weight as salt (mg): | 25
|  | Average Normalised Response: | 14183141.1052
|  | RSD: | 0.2426%
|  | n: | 6
Analysis Data | Determination of Content of Active Ingredient in the Sample
Label Claim: | Each vial contains Omeprazole 40 mg(as lyophilised powder of Omeprazole Sodium BP)
Each vial contains | 40 | OMEPRAZOLE BP
Average vial content weight (mg): | 159.83
Initial Sample dilution | 100 |  | Powder Weight (mg) | Injection | Response: | Determined Amt (mg) | % Assay
1st Dilution Sample transfer Volume (mL: | 5 | Assay Smp A | 194.66 | 1 | 17935392 | 51.9147 | 129.8%
1st Dilution Sample Final Volume (mL): | 50 |  |  | 2 | 17873972 | 51.7369 | 129.3%
2nd Dilution Sample Transfer Volume (mL): | 1 |  |  | 3 | 17830415 | 51.6108 | 129%
2nd Dilution Sample Final Volume (mL): | 1 |  |  | 4 |  | - | -
3rd Dilution Sample Transfer Volume (mL: | 1 | Assay Smp B | 200.39 | 1 | 18461440 | 51.9093 | 129.8%
3rd Dilution Sample Final Volume (mL): | 1 |  |  | 2 | 18505780 | 52.034 | 130.1%
4th Dilution Sample Transfer Volume (mL): | 1 |  |  | 3 | 18459250 | 51.9032 | 129.8%
4th Dilution Sample Final Volume (mL): | 1 |  |  | 4 |  | - | -
Sample Dilution Factor | 1000 | Assay Smp C | 203.56 | 1 | 18756101 | 51.9166 | 129.8%
Desired Sample Weight (mg): | 199.7875 |  |  | 2 | 18773918 | 51.9659 | 129.9%
If there are no serial dilutions, or only one dilution, enter 1 in all boxes not used. |  |  |  | 3 | 18713428 | 51.7985 | 129.5%
|  |  |  | 4 |  | - | -
[6 empty] | Average: | 129.7%
[6 empty] | RSD: | 0.2484%
[6 empty] | n: | 9
Comment | The amount of | OMEPRAZOLE BP |  | in the sample as a percentage of the stated label claim is |  | 129.7%
| Name |  |  | Date |  | Signature
Analysed by: | David Moenga
Reviewed By:
5