## SST
HPLC System Suitability Report
Analysis Data | Assay
Sample(s) | TELSART - H TABLETS
Reference Substance: | HYDROCHLOROTHIAZIDE
% age Purity: | 99.45
Weight (mg): | 15.43
Standard Conc (mg/mL): | 0.012
2015-05-27 07:34:10
Injection Number | Peak Areas | Theoretical Plates (USP) | Tailing Factor (Assym) | Retention Times (min)
1 | 61108871 | 3886.4 | 1.1 | 4
2 | 61329936 | 3896.6 | 1 | 4
3 | 61146411 | 3926.2 | 1 | 4
4 | 61069817 | 3964 | 1.1 | 4
5 | 61055087 | 3993.7 | 1.1 | 4.1
6 | 60991151 | 4001.8 | 1 | 4.1
Averages: | 61116878.8333 | 3944.7833 | 1.05 | 4.0333
RSD: | 0.1911%
n: | 6
Summary: | The RSD of the peak areas for six replicate injections of SST Std is less than 2.0%.
The number of Theoretical Plates (USP) for all peaks is greater than 2000
The Assymetry of all peaks were below 2.0
Analysis Data | Dissolution
Reference Substance: | HYDROCHLOROTHIAZIDE
% age Purity: | 99.45
Weight (mg): | 15.43
Standard Conc (mg/mL): | 0.012
Injection Number | Peak Areas | Theoretical Plates (USP) | Tailing Factor (Assym) | Retention Times (min)
1 | 6546740 | 11571.7 | 1 | 6.6
2 | 6517292 | 11666.5 | 1 | 6.6
3 | 6535693 | 11589.2 | 1 | 6.6
4 | 6494468 | 11548 | 1 | 6.6
5 | 6495749 | 11470.8 | 1 | 6.6
6 | 6531064 | 11368.3 | 1 | 6.6
Averages: | 6520167.6667 | 11535.75 | 1 | 6.6
RSD: | 0.3311%
n: | 6
Summary: | The RSD of the peak areas for six replicate injections of SST Std is less than 2.0%.
The number of Theoretical Plates (USP) for all peaks is greater than 2000
The Assymetry of all peaks were below 2.0
| Name |  |  | Date | Signature
Analysed by:
Reviewed By:

## SST (2)
HPLC System Suitability Report
Analysis Data | Assay
Sample(s) | TELSART - H TABLETS
Reference Substance: | TELMISARTAN
% age Purity: | 100.2
Weight (mg): | 19.72
Standard Conc (mg/mL): | 0.04
2015-05-27 07:34:10
Injection Number | Peak Areas | Theoretical Plates (USP) | Tailing Factor (Assym) | Retention Times (min)
1 | 163014765 | 29622.5 | 1.1 | 10.5
2 | 163651561 | 29913.7 | 1.1 | 10.5
3 | 163294094 | 30304.7 | 1.1 | 10.5
4 | 163183390 | 30284.8 | 1.1 | 10.5
5 | 163204000 | 30448.8 | 1.1 | 10.5
6 | 163091619 | 3080.4 | 1.1 | 10.5
Averages: | 163239904.8333 | 25609.15 | 1.1 | 10.5
RSD: | 0.1369%
n: | 6
Summary: | The RSD of the peak areas for six replicate injections of SST Std is less than 2.0%.
The number of Theoretical Plates (USP) for all peaks is greater than 2000
The Assymetry of all peaks were below 2.0
Analysis Data | Dissolution
Reference Substance: | TELMISARTAN
% age Purity: | 100.2
Weight (mg): | 19.72
Standard Conc (mg/mL): | 0.04
Injection Number | Peak Areas | Theoretical Plates (USP) | Tailing Factor (Assym) | Retention Times (min)
1 | 16389758 | 170825.7 | 1 | 12.3
2 | 16338993 | 170162.2 | 1 | 12.3
3 | 16405559 | 171254.9 | 1 | 12.3
4 | 16294467 | 170953.8 | 1 | 12.3
5 | 16258139 | 171387.9 | 1 | 12.3
6 | 16349450 | 170690.8 | 1 | 12.3
Averages: | 16339394.3333 | 170879.2167 | 1 | 12.3
RSD: | 0.3423%
n: | 6
Summary: | The RSD of the peak areas for six replicate injections of SST Std is less than 2.0%.
The number of Theoretical Plates (USP) for all peaks is greater than 2000
The Assymetry of all peaks were below 2.0
| Name |  |  | Date | Signature
Analysed by:
Reviewed By:

## Sample Summary
DISSOLUTION MULTISTAGE
Sample Name:
Laboratory Ref No:
Active Ingredient:
Label Claim
Date Analysis Completed:
ASSAY | Component 1 | Component 2 | Component 3 | Component 4 | Component 5
Average | [5 empty] | Sample Concetration
Rsd
n
DISSOLUTION | [5 empty] | ASSAY STD PEAK AREAS
Average
Rsd | [15 empty] | PASTE YOUR WORKSHEET HERE
n | [5 empty] | Standard A
Sample Assay ABC - Component 1
Uniformity of Weight |  | Assay Standards 1 |  | Powder Weight
Tablet/Caps Average Weight |  | Standard A |  | Sample A |  | Standard B
|  | Standard B |  | Sample B
|  | Desired Weight |  | Sample C
Dissolution Tablet/Capsule Weights Component 1 |  | Concetration |  | API Weight
Tablet/Capsule |  | Assay Standards 2 |  | Sample A
1 |  | Standard A |  | Sample B
2 |  | Standard B |  | Sample C
3 |  | Desired Weight |  | Desired Weight Sample ABC
4 |  | Concetration |  | Powder Weight
5 |  | Assay Standards 3 |  | API Weight
6 |  | Standard A |  | Sample Assay ABC - Component 2
|  | Standard B |  | Powder Weight
Dissolution component 2 |  | Desired Weight |  | Sample A
1 |  | Concetration |  | Sample B
2 |  | Assay Standards 4 |  | Sample C
3 |  | Standard A |  | API Weight
4 |  | Standard B |  | Sample A
5 |  | Desired Weight |  | Sample B
6 |  | Concetration |  | Sample C
|  | Assay Standards 5 |  | Desired Weight Sample ABC
Dissolution component 3 |  | Standard A |  | Powder Weight |  | ASSAY SAMPLE PEAK AREAS
1 |  | Standard B |  | API Weight
2 |  | Desired Weight |  | Sample Assay ABC - Component 3
3 |  | Concetration |  | Powder Weight
4 |  |  |  | Sample A
5 |  | ASSAY STANDARDS REPEATS |  | Sample B
6 |  |  |  | Sample C
API Weight
Dissolution component 4 |  |  |  | Sample A
1 |  | Assay Standards 1 repeat |  | Sample B
2 |  | Standard A |  | Sample C
3 |  | Standard B |  | Desired Weight Sample ABC
4 |  | Desired Weight |  | Powder Weight
5 |  | Concetration |  | API Weight
6 |  | Assay Standards 2 repeat |  | Sample Assay ABC - Component 4
Dissolution Tablet/Capsule Weights |  | Standard A |  | Powder Weight
Dissolution component 5 |  | Standard B |  | Sample A
1 |  | Desired Weight |  | Sample B
2 |  | Concetration |  | Sample C
3 |  | Assay Standards 3 repeat |  | API Weight
4 |  | Standard A |  | Sample A
5 |  | Standard B |  | Sample B
6 |  | Desired Weight |  | Sample C
|  | Concetration |  | Desired Weight Sample ABC
DISSOLUTION REPEAT |  | Assay Standards 4 repeat |  | Powder Weight
Dissolution Tablet/Capsule Weights Component 1 |  | Standard A |  | API Weight |  | DISSOLUTION ABSORBANCES/AREAS
Tablet/Capsule |  | Standard B |  | Sample Assay ABC - Component 5
1 |  | Desired Weight |  | Powder Weight |  | RUN 1 | RUN 2 | RUN 3 | RUN 4 | RUN 5 | RUN 1 | RUN 2 | RUN 3 | RUN 4 | RUN 5
2 |  | Concetration |  | Sample A |  | Time 1 | Time 2 | Time3 | Time 4 | Time 5 | Time 1 | Time 2 | Time3 | Time 4 | Time 5
3 |  | Assay Standards 5 repeat |  | Sample B
4 |  | Standard A |  | Sample C
5 |  | Standard B |  | API Weight
6 |  | Desired Weight |  | Sample A
|  | Concetration |  | Sample B
Dissolution component 2 |  |  |  | Sample C
1 |  |  |  | Desired Weight Sample ABC
2 |  |  |  | Powder Weight
3 |  |  |  | API Weight |  | RUN 1 | RUN 2 | RUN 3 | RUN 4 | RUN 5 | RUN 1 | RUN 2 | RUN 3 | RUN 4 | RUN 5
4 | [5 empty] | Time 1 | Time 2 | Time3 | Time 4 | Time 5 | Time 1 | Time 2 | Time3 | Time 4 | Time 5
5 |  |  |  | SAMPLE ASSAY REPEAT
6
Sample Assay ABC - Component 1
Dissolution component 3 |  |  |  | Powder Weight
1 |  |  |  | Sample A
2 |  |  |  | Sample B
3 |  |  |  | Sample C
4 |  |  |  | API Weight
5 |  |  |  | Sample A |  | RUN 1 | RUN 2 | RUN 3 | RUN 4 | RUN 5 | RUN 1 | RUN 2 | RUN 3 | RUN 4 | RUN 5
6 |  |  |  | Sample B |  | Time 1 | Time 2 | Time3 | Time 4 | Time 5 | Time 1 | Time 2 | Time3 | Time 4 | Time 5
Sample C
Dissolution component 4 |  |  |  | Desired Weight Sample ABC
1 |  |  |  | Powder Weight
2 |  |  |  | API Weight
3 |  |  |  | Sample Assay ABC - Component 2
4 |  |  |  | Powder Weight
5 |  |  |  | Sample A
6 |  |  |  | Sample B
Dissolution Tablet/Capsule Weights |  |  |  | Sample C |  | RUN 1 | RUN 2 | RUN 3 | RUN 4 | RUN 5 | RUN 1 | RUN 2 | RUN 3 | RUN 4 | RUN 5
Dissolution component 5 |  |  |  | API Weight |  | Time 1 | Time 2 | Time3 | Time 4 | Time 5 | Time 1 | Time 2 | Time3 | Time 4 | Time 5
1 |  |  |  | Sample A
2 |  |  |  | Sample B
3 |  |  |  | Sample C
4 |  |  |  | Desired Weight Sample ABC
5 |  |  |  | Powder Weight
6 |  |  |  | API Weight
Sample Assay ABC - Component 3
| REPEAT VALUES |  |  | Powder Weight
Other Dissolution Data for components and repeats |  |  |  | Sample A |  | RUN 1 | RUN 2 | RUN 3 | RUN 4 | RUN 5 | RUN 1 | RUN 2 | RUN 3 | RUN 4 | RUN 5
Desired Weight |  |  |  | Sample B |  | Time 1 | Time 2 | Time3 | Time 4 | Time 5 | Time 1 | Time 2 | Time3 | Time 4 | Time 5
Standard A |  |  |  | Sample C
Standard B |  |  |  | API Weight
Concetration |  |  |  | Sample A
Tablet Average Weight |  |  |  | Sample B
| Component 2 |  |  | Sample C
Other Dissolution Data |  |  |  | Desired Weight Sample ABC
Desired Weight |  |  |  | Powder Weight
Standard A |  |  |  | API Weight
Standard B |  |  |  | Sample Assay ABC - Component 4
Concetration |  |  |  | Powder Weight
Tablet Average Weight |  |  |  | Sample A |  | DISSOLUTION STD AREAS/ABSORBANCES
| Component 3 |  |  | Sample B
Other Dissolution Data |  |  |  | Sample C
Desired Weight |  |  |  | API Weight
Standard A |  |  |  | Sample A
Standard B |  |  |  | Sample B
Concetration |  |  |  | Sample C
Tablet Average Weight |  |  |  | Desired Weight Sample ABC
| Component 4 |  |  | Powder Weight
Other Dissolution Data |  |  |  | API Weight
Desired Weight |  |  |  | Sample Assay ABC - Component 5
Standard A |  |  |  | Powder Weight
Standard B |  |  |  | Sample A
Concetration |  |  |  | Sample B
Tablet Average Weight |  |  |  | Sample C
| Component 5 |  |  | API Weight
Other Dissolution Data |  |  |  | Sample A
Desired Weight |  |  |  | Sample B
Standard A |  |  |  | Sample C
Standard B |  |  |  | Desired Weight Sample ABC
Concetration |  |  |  | Powder Weight
Tablet Average Weight |  |  |  | API Weight
LABEL CLAIMS

## Uniformity
Please enter the required information in the cells highlighted in green
Uniformity of Weight Test Report
Sample Name: |  | Telsarta-D
Laboratory Ref No: |  | NDQD201406503
Active Ingredient: |  | Telmisartan USP 40mg,Hydrochlorothiazide USP 12.5mg
Label Claim: |  | Each tablets contains telmisartan USP 40MG,Hydrochlorothiazide USP 12.5mg
Date Analysis Started: |  | 2014-07-28 12:19:26
Date Analysis Completed: |  | #REF!
Analysis Data |  | Uniformity of weight
|  | Tablet weight (mg) | % Deviation
|  | 417.96 | 4.047%
|  | 397.71 | -0.9943%
|  | 389.71 | -2.986%
|  | 360.22 | -10.33%
|  | 394.57 | -1.776%
|  | 392.87 | -2.199%
|  | 407.11 | 1.346%
|  | 393.35 | -2.08%
|  | 405.29 | 0.8927%
|  | 397.17 | -1.129%
|  | 420.67 | 4.721%
|  | 417.62 | 3.962%
|  | 408.98 | 1.811%
|  | 402.77 | 0.2654%
|  | 414.87 | 3.278%
|  | 402.05 | 0.08613%
|  | 399.43 | -0.5661%
|  | 400.04 | -0.4142%
|  | 411.44 | 2.424%
|  | 400.25 | -0.362%
| Total | 8034.08
| Average | 401.704
| Average | % Deviation from mean
| 401.704 | -5% | 381.6188
|  | 5% | 421.7892
| Name |  | Date | Signature
Analysed by:
Reviewed By:

## Telmisartan
National Quality Control Laboratory
Laboratory Data Calculation Spreadsheet
Please enter the required information in the cells highlighted in green
Analysis Report
Sample Name: | Telsarta-D
Laboratory Ref No: | NDQD201406503 | 1
Active Ingredient: | Telmisartan USP 40mg,Hydrochlorothiazide USP 12.5mg
Label Claim: | Each tablets contains telmisartan USP 40MG,Hydrochlorothiazide USP 12.5mg
Date Analysis Started:
Date Analysis Completed:
Analysis Data
Reference Substance: | Telmisartan
Code: | T3 - 1
% age Purity: | 100.2
% Water content: |  | If correction for water content is not needed please enter 0
% Purity corrected for water: | 100.2
Mwt of compound in free base form: | 1 | Enter molecular mass of compound in free base form. If salt conversion is NOT needed, enter 1.
Mwt of compound in salt form: | 1 | Enter molecular mass of compound in salt form. If salt conversion is NOT needed, enter 1.
1 mg of salt is equivalent to | 1 | free base
Initial Standard dilution volume (mL): | 50 |  | Standard A |  | Standard B
1st Dilution Standard transfer Volume (mL: | 1 | Injection | Response: | Normalised Response: | Response: | Normalised Response: |  | Std Response Deviation
1st Dilution Standard Final Volume (mL): | 1 | 1 | 162819422 | 158068514.7215 | 166551994 | 157255964.8914
2nd Dilution Standard Transfer Volume (mL): | 1 | 2 | 162415893 | 157676760.2926 | 165359120 | 156129670.6492 |  | 0.2403%
2nd Dilution Standard Final Volume (mL): | 1 | 3 | 162702500 | 157955004.3881 | 168618874 | 159207482.8583
3rd Dilution Standard Volume (mL: | 1 | 4 |  | - |  | -
3rd Dilution Standard Final Volume (mL): | 1 | Average: | 162645938.3333 | 157900093.1341 | 166843329.3333 | 157531039.4663
4th Dilution Standard Transfer Volume (mL): | 1 | Mass of RS (mg): | 20.56 |  | 21.14
4th Dilution Standard Final Volume (mL): | 1 | Mass of WRS as free base (mg): | 20.56 |  | 21.14
Standard Dilution Factor | 50 | Purity correction (mg): | 20.6011 |  | 21.1823
If there are no serial dilutions, or only one dilution, enter 1 in all boxes not used. |  | Concentration (mg/mL): | 0.41202 |  | 0.42365
|  | Desired Concentration (mg/mL): | 0.4
|  | Desired Weight as free base (mg): | 20
|  | Desired Weight as salt (mg): | 20
|  | Average Normalised Response: | 157715566.3002
|  | RSD: | 0.6426%
|  | n: | 6
Analysis Data | Determination of Content of Active Ingredient in the Sample
Label Claim: | Each tablets contains telmisartan USP 40MG,Hydrochlorothiazide USP 12.5mg
Each Tablet contains | 40 | Telmisartan USP 40mg,Hydrochlorothiazide USP 12.5mg
Average Tablet Content Weight (mg): | 401.704
Initial Sample dilution Volume (mL): | 100 |  | Powder Weight (mg) | Injection | Response: | Determined Amt (mg) | % Assay
1st Dilution Sample transfer Volume (mL): | 1 | Assay Smp A | 401.73 | 1 | 157815001 | 40.0226 | 100.1%
1st Dilution Sample Final Volume (mL): | 1 |  |  | 2 | 158492100 | 40.1943 | 100.5%
2nd Dilution Sample Transfer Volume (mL): | 1 |  |  | 3
2nd Dilution Sample Final Volume (mL): | 1 |  |  | 4 |  | - | -
3rd Dilution Sample Transfer Volume (mL: | 1 | Assay Smp B | 400.42 | 1 | 154692560 | 39.3591 | 98.4%
3rd Dilution Sample Final Volume (mL): | 1 |  |  | 2
4th Dilution Sample Transfer Volume (mL): | 1 |  |  | 3 | 154281585 | 39.2545 | 98.14%
4th Dilution Sample Final Volume (mL): | 1 |  |  | 4 |  | - | -
Sample Dilution Factor | 100 | Assay Smp C | 400.96 | 1 | 154893069 | 39.357 | 98.39%
Desired Sample Weight (mg): | 401.704 |  |  | 2 | 155982511 | 39.6339 | 99.08%
If there are no serial dilutions, or only one dilution, enter 1 in all boxes not used. |  |  |  | 3 | 154765401 | 39.3246 | 98.31%
|  |  |  | 4 |  | - | -
[6 empty] | Average: | 98.46%
[6 empty] | RSD: | 0.9527%
[6 empty] | n: | 7
Comment: | The content of | Telmisartan USP 40mg,Hydrochlorothiazide USP 12.5mg |  | in the sample as a percentage of the stated label claim is |  | 98.46%
DISSOLUTION: | Determination of Active Ingredient Dissolved
Reference Substance: | Telmisartan
Code: | T3 - 1
% age Purity: | 100.2
% Water content: | 0 | If correction for water content is not needed please enter 0
% Purity corrected for water: | 100.2
Mwt of compound in free base form: | 1 | Enter molecular mass of compound in free base form. If salt convertion is NOT needed, enter 1.
Mwt of compound in salt form: | 1 | Enter molecular mass of compound in salt form. If salt convertion is NOT needed, enter 1.
1 mg of salt is equivalent to | 1 | free base
Initial Standard dilution volume (mL): | 50 |  | Standard A |  | Standard B
1st Dilution Standard transfer Volume (mL: | 5 | Injection | Response: | Normalised Response: | Response: | Normalised Response: |  | Std Response Deviation
1st Dilution Standard Final Volume (mL): | 50 | 1 | 16564325 | 15910743.4794 | 16978645 | 16023409.4459
2nd Dilution Standard Transfer Volume (mL): | 1 | 2 | 16564907 | 15911302.5153 | 17002619 | 16046034.6447 |  | 1.089%
2nd Dilution Standard Final Volume (mL): | 1 | 3 | 16471262 | 15821352.4827 | 17042415 | 16083591.6819
3rd Dilution Standard Volume (mL: | 1 | 4
3rd Dilution Standard Final Volume (mL): | 1 | Average: | 16533498 | 15881132.8258 | 17007893 | 16051011.9241
4th Dilution Standard Transfer Volume (mL): | 1 | Amt of RS (mg): | 20.78 |  | 21.15
4th Dilution Standard Final Volume (mL): | 1 | Amt of RS as free base (mg): | 20.78 |  | 21.15
Standard Dilution Factor | 500 | Purity correction: | 20.8216 |  | 21.1923
If there are no serial dilutions, or only one dilution, enter 1 in all boxes not used. |  | Conc (mg/mL): | 0.041643 |  | 0.042385
|  | Desired Concentration (mg/mL): | 0.04
|  | Desired Weight as free base (mg): | 20
|  | Desired Weight as salt (mg): | 20
|  | Average Normalised Peak Area: | 15966072.375
|  | RSD: | 0.6294%
|  | n: | 6
Medium Volume (mL): | 900 | Capsule No. | Response: | Amt Released (mg): | %age Released:
1st Dilution Sample transfer Volume (mL: | 1 | 1 | 15774861 | 35.5689 | 88.92%
1st Dilution Sample Final Volume (mL): | 1 | 2 | 15812134 | 35.6529 | 89.13%
2nd Dilution Sample Transfer Volume (mL): | 1 | 3 | 15668703 | 35.3295 | 88.32%
2nd Dilution Sample Final Volume (mL): | 1 | 4 | 15764633 | 35.5458 | 88.86%
3rd Dilution Sample Transfer Volume (mL: | 1 | 5 | 15695369 | 35.3896 | 88.47%
3rd Dilution Sample Final Volume (mL): | 1 | 6 | 15999880 | 36.0762 | 90.19%
4th Dilution Sample Transfer Volume (mL): | 1
4th Dilution Sample Final Volume (mL): | 1 |  |  | Average: | 88.98%
Sample Dilution Factor | 900 |  |  | RSD: | 0.7441%
If there are no serial dilutions, or only one dilution, enter 1 in all boxes not used. |  |  |  | n: | 6
Comment: | The amount of | Telmisartan USP 40mg,Hydrochlorothiazide USP 12.5mg |  | dissolved as a percentage of the stated label claim is |  | 88.98%
| Name |  |  | Date |  | Signature
Analysed by: | Eric
Reviewed By:
5

## Hydrochlorothiazide
National Quality Control Laboratory
Laboratory Data Calculation Spreadsheet
Please enter the required information in the cells highlighted in green
Analysis Report
Sample Name: | Telsarta-D
Laboratory Ref No: | NDQD201406503 | 1
Active Ingredient: | Telmisartan USP 40mg,Hydrochlorothiazide USP 12.5mg
Label Claim: | Each tablets contains telmisartan USP 40MG,Hydrochlorothiazide USP 12.5mg
Date Analysis Started:
Date Analysis Completed:
Analysis Data
Reference Substance: | Hydrochlorothiazide
Code: | H1-4
% age Purity: | 99.45
% Water content: |  | If correction for water content is not needed please enter 0
% Purity corrected for water: | 99.45
Mwt of compound in free base form: | 1 | Enter molecular mass of compound in free base form. If salt conversion is NOT needed, enter 1.
Mwt of compound in salt form: | 1 | Enter molecular mass of compound in salt form. If salt conversion is NOT needed, enter 1.
1 mg of salt is equivalent to | 1 | free base
Initial Standard dilution volume (mL): | 25 |  | Standard A |  | Standard B
1st Dilution Standard transfer Volume (mL: | 10 | Injection | Response: | Normalised Response: | Response: | Normalised Response: |  | Std Response Deviation
1st Dilution Standard Final Volume (mL): | 50 | 1 | 60865049 | 65633212.6369 | 69751335 | 67356608.2028
2nd Dilution Standard Transfer Volume (mL): | 1 | 2 | 60675864 | 65429206.8974 | 69181113 | 66805963.2604 |  | 3.295%
2nd Dilution Standard Final Volume (mL): | 1 | 3 | 60850938 | 65617996.1822 | 70749884 | 68320874.6755
3rd Dilution Standard Volume (mL: | 1 | 4 |  | - |  | -
3rd Dilution Standard Final Volume (mL): | 1 | Average: | 60797283.6667 | 65560138.5721 | 69894110.6667 | 67494482.0463
4th Dilution Standard Transfer Volume (mL): | 1 | Mass of RS (mg): | 14.57 |  | 16.27
4th Dilution Standard Final Volume (mL): | 1 | Mass of WRS as free base (mg): | 14.57 |  | 16.27
Standard Dilution Factor | 125 | Purity correction (mg): | 14.4899 |  | 16.1805
If there are no serial dilutions, or only one dilution, enter 1 in all boxes not used. |  | Concentration (mg/mL): | 0.11592 |  | 0.12944
|  | Desired Concentration (mg/mL): | 0.125
|  | Desired Weight as free base (mg): | 15.625
|  | Desired Weight as salt (mg): | 15.625
|  | Average Normalised Response: | 66527310.3092
|  | RSD: | 1.755%
|  | n: | 6
Analysis Data | Determination of Content of Active Ingredient in the Sample
Label Claim: | Each tablets contains telmisartan USP 40MG,Hydrochlorothiazide USP 12.5mg
Each Tablet contains | 12.5 | Telmisartan USP 40mg,Hydrochlorothiazide USP 12.5mg
Average Tablet Content Weight (mg): | 401.704
Initial Sample dilution Volume (mL): | 100 |  | Powder Weight (mg) | Injection | Response: | Determined Amt (mg) | % Assay
1st Dilution Sample transfer Volume (mL): | 1 | Assay Smp A | 401.73 | 1 | 68337925 | 12.8394 | 102.7%
1st Dilution Sample Final Volume (mL): | 1 |  |  | 2 | 67798601 | 12.738 | 101.9%
2nd Dilution Sample Transfer Volume (mL): | 1 |  |  | 3
2nd Dilution Sample Final Volume (mL): | 1 |  |  | 4 |  | - | -
3rd Dilution Sample Transfer Volume (mL: | 1 | Assay Smp B | 400.42 | 1 | 67460954 | 12.7161 | 101.7%
3rd Dilution Sample Final Volume (mL): | 1 |  |  | 2
4th Dilution Sample Transfer Volume (mL): | 1 |  |  | 3 | 65481266 | 12.3429 | 98.74%
4th Dilution Sample Final Volume (mL): | 1 |  |  | 4 |  | - | -
Sample Dilution Factor | 100 | Assay Smp C | 400.96 | 1 | 67302906 | 12.6692 | 101.4%
Desired Sample Weight (mg): | 401.704 |  |  | 2 | 66107416 | 12.4442 | 99.55%
If there are no serial dilutions, or only one dilution, enter 1 in all boxes not used. |  |  |  | 3 | 67993853 | 12.7993 | 102.4%
|  |  |  | 4 |  | - | -
[6 empty] | Average: | 100.8%
[6 empty] | RSD: | 1.528%
[6 empty] | n: | 7
Comment: | The content of | Telmisartan USP 40mg,Hydrochlorothiazide USP 12.5mg |  | in the sample as a percentage of the stated label claim is |  | 100.8%
DISSOLUTION: | Determination of Active Ingredient Dissolved
Reference Substance: | Hydrochlorothiazide
Code: | H1-4
% age Purity: | 99.45
% Water content: | 0 | If correction for water content is not needed please enter 0
% Purity corrected for water: | 99.45
Mwt of compound in free base form: | 1 | Enter molecular mass of compound in free base form. If salt convertion is NOT needed, enter 1.
Mwt of compound in salt form: | 1 | Enter molecular mass of compound in salt form. If salt convertion is NOT needed, enter 1.
1 mg of salt is equivalent to | 1 | free base
Initial Standard dilution volume (mL): | 25 |  | Standard A |  | Standard B
1st Dilution Standard transfer Volume (mL: | 10 | Injection | Response: | Normalised Response: | Response: | Normalised Response: |  | Std Response Deviation
1st Dilution Standard Final Volume (mL): | 50 | 1 | 6347654 | 7295048.7979 | 6530875 | 7211277.8745
2nd Dilution Standard Transfer Volume (mL): | 5 | 2 | 6361078 | 7310476.3457 | 6539821 | 7221155.8911 |  | 1.044%
2nd Dilution Standard Final Volume (mL): | 50 | 3 | 6344286 | 7291178.12 | 6561140 | 7244695.9578
3rd Dilution Standard Volume (mL: | 1 | 4 |  | - |  | -
3rd Dilution Standard Final Volume (mL): | 1 | Average: | 6351006 | 7298901.0879 | 6543945.3333 | 7225709.9078
4th Dilution Standard Transfer Volume (mL): | 1 | Amt of RS (mg): | 15.19 |  | 15.81
4th Dilution Standard Final Volume (mL): | 1 | Amt of RS as free base (mg): | 15.19 |  | 15.81
Standard Dilution Factor | 1250 | Purity correction: | 15.1065 |  | 15.723
If there are no serial dilutions, or only one dilution, enter 1 in all boxes not used. |  | Conc (mg/mL): | 0.012085 |  | 0.012578
|  | Desired Concentration (mg/mL): | 0.013889
|  | Desired Weight as free base (mg): | 17.3611
|  | Desired Weight as salt (mg): | 17.3611
|  | Average Normalised Peak Area: | 7262305.4978
|  | RSD: | 0.5788%
|  | n: | 6
Medium Volume (mL): | 900 | Capsule No. | Response: | Amt Released (mg): | %age Released:
1st Dilution Sample transfer Volume (mL: | 1 | 1 | 6441910 | 11.0879 | 88.7%
1st Dilution Sample Final Volume (mL): | 1 | 2 | 6420693 | 11.0514 | 88.41%
2nd Dilution Sample Transfer Volume (mL): | 1 | 3 | 6396852 | 11.0104 | 88.08%
2nd Dilution Sample Final Volume (mL): | 1 | 4 | 6404572 | 11.0237 | 88.19%
3rd Dilution Sample Transfer Volume (mL: | 1 | 5 | 6406797 | 11.0275 | 88.22%
3rd Dilution Sample Final Volume (mL): | 1 | 6 | 6421713 | 11.0532 | 88.43%
4th Dilution Sample Transfer Volume (mL): | 1
4th Dilution Sample Final Volume (mL): | 1 |  |  | Average: | 88.34%
Sample Dilution Factor | 900 |  |  | RSD: | 0.2519%
If there are no serial dilutions, or only one dilution, enter 1 in all boxes not used. |  |  |  | n: | 6
Comment: | The amount of | Telmisartan USP 40mg,Hydrochlorothiazide USP 12.5mg |  | dissolved as a percentage of the stated label claim is |  | 88.34%
| Name |  |  | Date |  | Signature
Analysed by:
Reviewed By:
5