## Uniformity
Intact Capsule | Empty Shell | Capsule Content
20363.4 | 19137.14 | 1226.26 | 1.26%
20473.21 | 19246.16 | 1227.05 | 1.325%
20478.36 | 19278.66 | 1199.7 | -0.9334%
20566.29 | 19387.34 | 1178.95 | -2.647%
20563.76 | 19330.65 | 1233.11 | 1.825%
20464.65 | 19284 | 1180.65 | -2.507%
20018.81 | 18801.25 | 1217.56 | 0.5414%
21013.25 | 19771.47 | 1241.78 | 2.541%
20362.26 | 19133.52 | 1228.74 | 1.465%
20351.35 | 19177.18 | 1174.17 | -3.042%
21002.68 | 19812.64 | 1190.04 | -1.731%
20289.55 | 19109.19 | 1180.36 | -2.53%
20564.49 | 19373.71 | 1190.78 | -1.67%
20801.85 | 19582.26 | 1219.59 | 0.709%
20463.14 | 19231.02 | 1232.12 | 1.744%
20916.69 | 19680.05 | 1236.64 | 2.117%
20336.78 | 19121.7 | 1215.08 | 0.3366%
20339.51 | 19115.41 | 1224.1 | 1.081%
20426.66 | 19239.12 | 1187.54 | -1.938%
20548.51 | 19312.65 | 1235.86 | 2.053%
410345.2 | 386125.12 | 24220.08
20517.26 | 19306.256 | 1211.004
19491.397 | 18340.9432 | 1120.1787
21543.123 | 20271.5688 | 1301.8293

## AI_Ceftriaxone
Analysis Report
Sample Name: | Cetriaxone Sandoz 1g
Laboratory Ref No: | NDQD201406540
Active Ingredient: | Ceftriaxone 1G (As Ceftriaxone Sodium)
Label Claim: | Each vials contains Ceftriaxone 1g (as ceftriaxone sodium)
Date Analysis Started: | 2014-08-06 08:52:58
Date Analysis Completed:
Analysis Data
Reference Substance: | Ceftriazone Sodium
Code: | NQCL-PRS-C2-1
% age Purity: | 92.4
% Water content: | 0 | If correction for water content is not needed please enter 0
% Purity corrected for water: | 92.4
Mwt of compound in free base form: | 1 | Enter name of compound in free base form. If salt convertion is not needed enter 1.
Mwt of compound in salt form: | 1 | Enter name of compound in salt form. If salt convertion is not needed enter 1.
1 mg of salt is equivalent to | 1 | free base
Initial Standard dilution | 50 |  | Standard A |  | Standard B
1st Dilution Standard transfer Volume (mL: | 10 | Inj | Response: | Desired Response: | Response: | Desired Response:
1st Dilution Standard Final Volume (mL): | 25 | 1 | 103733303 | 113307912.2297 | 106624522 | 111255788.979
2nd Dilution Standard Transfer Volume (mL): | 1 | 2 | 103590251 | 113151656.4952 | 106563955 | 111192591.2338
2nd Dilution Standard Final Volume (mL): | 1 | 3 | 104243226 | 113864901.2473 | 107105338 | 111757489.3611
3rd Dilution Standard Volume (mL: | 1 | 4 |  | - |  | -
3rd Dilution Standard Final Volume (mL): | 1 | Average: | 103855593.3333 | 113441489.9907 | 106764605 | 111401956.5246
4th Dilution Standard Transfer Volume (mL): | 1 | Amt of RS (iu): | 24.77 |  | 25.93
4th Dilution Standard Final Volume (mL): | 1 | Amt of RS as free base (iu): | 24.77 |  | 25.93
Standard Dilution Factor | 125 | Purity correction: | 22.8875 |  | 23.9593
If there are no serial dilutions, or only one dilution, enter 1 in all boxes not used. |  | Conc ((iu/mL): | 0.1831 |  | 0.19167
|  | Desired Concetration (iu/mL): | 0.2
|  | Desired Weight as free base (iu): | 25
|  | Desired Weight as salt (iu): | 25
|  | Average Desired Response: | 112421723.2577
|  | RSD: | 1.031%
|  | n: | 6
Analysis Data | Determination of Amoxicillin Content in Sample
Label Claim: | 1211.004 | Ceftriaxone
Each | 1211.004 | contains | 1000 | Ceftriaxone
Initial Sample dilution | 50 |  | Sample Vol (mL) | Injection | Response: | Determined Amt (iu) | % Assay
1st Dilution Sample transfer Volume (mL: | 5 | Assay Smp A | 57.04 | 1 | 115954587 | 1094.8982 | 109.5%
1st Dilution Sample Final Volume (mL): | 25 |  |  | 2 | 117869140 | 1112.9764 | 111.3%
2nd Dilution Sample Transfer Volume (mL): | 1 |  |  | 3 | 117523184 | 1109.7097 | 111%
2nd Dilution Sample Final Volume (mL): | 1 |  |  | 4 |  | - | -
3rd Dilution Sample Transfer Volume (mL: | 1 | Assay Smp B | 60.39 | 1 | 122536494 | 1092.8631 | 109.3%
3rd Dilution Sample Final Volume (mL): | 1 |  |  | 2 | 122492706 | 1092.4726 | 109.2%
4th Dilution Sample Transfer Volume (mL): | 1 |  |  | 3 | 122512433 | 1092.6485 | 109.3%
4th Dilution Sample Final Volume (mL): | 1 |  | 1 | 4 |  | - | -
Sample Dilution Factor | 250 | Assay Smp C | 62.36 | 1 | 127955560 | 1105.1428 | 110.5%
Desired Sample Volume (mL): | 60.5502 |  |  | 2 | 125895352 | 1087.3489 | 108.7%
If there are no serial dilutions, or only one dilution, enter 1 in all boxes not used. |  |  |  | 3 | 126004080 | 1088.288 | 108.8%
|  |  |  | 4 |  | - | -
[6 empty] | Average: | 109.7%
[6 empty] | RSD: | 0.8596%
[6 empty] | n: | 9
| Name |  |  | Date |  | Signature
Analysed by:
Reviewed By:

## Sheet2
0.2
0.2