## Uniformity
Please enter the required information in the cells highlighted in green
Uniformity of Weight Test Report
Sample Name: |  | Ocid IV
Laboratory Ref No: |  | NDQD201406545
Active Ingredient: |  | Omeprazole BP 40mg
Label Claim: |  | Each vials contains Omeprazole BP 40 mg
Date Analysis Started: |  | 2014-08-06 09:59:28
Date Analysis Completed: |  | 2015-04-15 09:01:55
Analysis Data |  | Uniformity of weight
Capsule No. | Intact Capsule (mg) | Empty Shell (mg) | Capsule Content (mg) | % Deviation
1 | 13008 | 12933.83 | 74.17 | 0.153%
2 | 12795.95 | 12721.11 | 74.84 | 1.058%
3 | 13131.18 | 13056.27 | 74.91 | 1.152%
4 | 12677.6 | 12603.57 | 74.03 | -0.03601%
5 | 12866.05 | 12791.88 | 74.17 | 0.153%
6 | 12645.61 | 12573.39 | 72.22 | -2.48%
7 |  |  | 0 | -100%
8 |  |  | 0 | -100%
9 |  |  | 0 | -100%
10 |  |  | 0 | -100%
11 |  |  | 0 | -100%
12 |  |  | 0 | -100%
13 |  |  | 0 | -100%
14 |  |  | 0 | -100%
15 |  |  | 0 | -100%
16 |  |  | 0 | -100%
17 |  |  | 0 | -100%
18 |  |  | 0 | -100%
19 |  |  | 0 | -100%
20 |  |  | 0 | -100%
Total | 77124.39 | 76680.05 | 444.34
Average | 12854.065 | 12780.0083 | 74.0567
| Average | % Deviation from mean
| 74.0567 | -10% | 66.651
|  | 10% | 81.4623
| Name |  |  | Date | Signature
Analysed by:
Reviewed By:

## SST
Please enter the required information in the cells highlighted in green
HPLC System Suitability Report
Sample Name: | Ocid IV
Laboratory Ref No: | NDQD201406544
Active Ingredient: | Omeprazole BP 40mg
Label Claim: | Each tablets contains Telmisartan 40mg
Date Analysis Started: | 2015-04-13
Date Analysis Completed: | 2015-04-14
Analysis Data | Assay
Reference Substance: | Omeprazole
% age Purity: | 99.5
Weight (mg): | 10.5
Standard Conc (mg/mL): | 0.02
Injection Number | Peak Areas | Theoretical Plates (USP) | Tailing Factor (Assym) | Retention Times (min)
1 | 37058404 | 9790 | 1.08 | 3.55
2 | 37313840 | 9784 | 1.06 | 3.55
3 | 37288986 | 9772 | 1.07 | 3.55
4 | 36879622 | 9779 | 1.08 | 3.55
5 | 36137920 | 9777 | 1.09 | 3.55
6 | 37359873 | 9787 | 1.08 | 3.55
Averages: | 37006440.8333 | 9781.5 | 1.0767 | 3.55
RSD: | 1.251%
n: | 6
Summary: | The RSD of the peak areas for six replicate injections of SST Std is less than 2.0%.
The number of Theoretical Plates (USP) for all peaks is greater than 2000
The Assymetry of all peaks were below 2.0

## OMEPRAZOLE
Please enter the required information in the cells highlighted in green
Analysis Report
Sample Name: | Ocid IV
Laboratory Ref No: | NDQD201406545 | 8
Active Ingredient: | Omeprazole BP 40mg
Label Claim: | Each vials contains Omeprazole BP 40 mg
Date Analysis Started: | 2014-08-06 09:59:28
Date Analysis Completed:
Analysis Data
Reference Substance: | omeprazole
Code: | 014-1
% age Purity: | 99.5
% Water content: | 0 | If correction for water content is NOT needed, enter 0
% Purity corrected for water: | 99.5
Mwt of compound in free base form: | 1 | Enter molecular mass of compound in free base form. If salt conversion is NOT needed, enter 1.
Mwt of compound in salt form: | 1 | Enter molecular mass of compound in salt form. If salt conversion is NOT needed, enter 1.
1 mg of salt is equivalent to | 1 | free base
Initial Standard dilution (mL): | 50 |  | Standard A |  | Standard B
1st Dilution Standard transfer Volume (mL: | 5 | Injection | Response: | Normalised Response: | Response: | Normalised Response:
1st Dilution Standard Final Volume (mL): | 50 | 1 | 36751909 | 35177706.6284 | 39934213 | 35144384.7961
2nd Dilution Standard Transfer Volume (mL): | 1 | 2 | 36119092 | 34571995.2142 | 40083832 | 35276058.0486
2nd Dilution Standard Final Volume (mL): | 1 | 3 | 36680982 | 35109817.6597 | 39860105 | 35079165.5299
3rd Dilution Standard Volume (mL: | 1 | 4 |  | - |  | -
3rd Dilution Standard Final Volume (mL): | 1 | Average: | 36517327.6667 | 34953173.1674 | 39959383.3333 | 35166536.1249
4th Dilution Standard Transfer Volume (mL): | 1 | Amt of RS (mg): | 10.5 |  | 11.42
4th Dilution Standard Final Volume (mL): | 1 | Amt of RS as free base (mg): | 10.5 |  | 11.42
Standard Dilution Factor | 500 | Purity correction (mg): | 10.4475 |  | 11.3629
If there are no serial dilutions, or only one dilution, enter 1 in all boxes not used. |  | Concentration (mg/mL): | 0.020895 |  | 0.022726
|  | Desired Concetration (mg/mL): | 0.02
|  | Desired Weight as free base (mg): | 10
|  | Desired Weight as salt (mg): | 10
|  | Average Normalised Response: | 35059854.6461
|  | RSD: | 0.7087%
|  | n: | 6
Analysis Data | Determination of Content of Active Ingredient in the Sample
Label Claim: | Each vials contains Omeprazole BP 40 mg
Each Vial contains | 40 | Omeprazole BP 40mg
Average Vial Content Weight (mg): | 74.0567
Initial Sample dilution (mL): | 200 |  | Sample Weight (mg) | Injection | Response: | Determined Amt (mg) | % Assay
1st Dilution Sample transfer Volume (mL: | 5 | Assay Smp A | 74.17 | 1 | 35325049 | 40.241 | 100.6%
1st Dilution Sample Final Volume (mL): | 50 |  |  | 2 | 35187970 | 40.0848 | 100.2%
2nd Dilution Sample Transfer Volume (mL): | 1 |  |  | 3 | 34962114 | 39.8275 | 99.57%
2nd Dilution Sample Final Volume (mL): | 1 |  |  | 4 |  | - | -
3rd Dilution Sample Transfer Volume (mL: | 1 | Assay Smp B | 74.84 | 1 | 35304434 | 39.8575 | 99.64%
3rd Dilution Sample Final Volume (mL): | 1 |  |  | 2 | 34991128 | 39.5037 | 98.76%
4th Dilution Sample Transfer Volume (mL): | 1 |  |  | 3 | 34292657 | 38.7152 | 96.79%
4th Dilution Sample Final Volume (mL): | 1 |  |  | 4 |  | - | -
Sample Dilution Factor | 2000 | Assay Smp C | 74.91 | 1 | 35220418 | 39.7254 | 99.31%
Desired Sample Weight (mg): | 74.0567 |  |  | 2 | 34622391 | 39.0509 | 97.63%
If there are no serial dilutions, or only one dilution, enter 1 in all boxes not used. |  |  |  | 3 | 35514870 | 40.0576 | 100.1%
|  |  |  | 4 |  | - | -
[6 empty] | Average: | 99.18%
[6 empty] | RSD: | 1.271%
[6 empty] | n: | 9
Comment: | The content of | Omeprazole BP 40mg |  | in the sample as a percentage of the stated label claim is |  | 99.18%
| Name |  |  | Date |  | Signature
Analysed by:
Reviewed By:
5