## RELATIVE DENSITY
National Quality Control Laboratory
Laboratory Data Calculation Spreadsheet
Please enter the required information in the cells highlighted in green
Relative Density Test Report
#REF!
Sample Name: | 0
Laboratory Ref No: | 0
Active Ingredient: | 0
Label Claim: | 0
Date Analysis Started: | 0
Date Analysis Completed: | 0
| Pyknometer Mass (g) | Pyknometer + Water (g) | Pyknometer + Sample (g)
| 23.1632 | 48.119 | 54.0551
|  | 48.119 | 54.0551
|  | 48.119 | 54.0551
| 23.1632 | 48.119 | 54.0551
| Mass of Water (g): | 24.9558
| Mass of Sample (g): | 30.8919
| Relative Density of Sample: | 1.2379
| Name |  | Date | Signature
Analysed by:
Reviewed By:
0

## aluminium Hydroxide
National Quality Control Laoboratory
Laboratory Data Calculation Spreadsheet
Please enter the required information in the cells highlighted in green
Analysis Report
Sample Name: | Axcel Eviline forte suspension.
Laboratory Ref No: | NDQD201406559 | 32
Active Ingredient: | Aluminium Hydroxide 400mg
Label Claim: | Each 5ml contains magnesium hydroxide 400mg,Aluminium hydroxide 400mg and Simethicone 40mg.
Date Analysis Started:
Date Analysis Completed:
Analysis Data | Standardisation of the titrant
Volumetric solution: | 0.05 M EDTA DISODIUM
Standard: | ZINC
Molecular Weight standard: | 65.38
Target Concentration of titrant: | 0.05
Reaction Ratio (Titrant:Standard) | 1 | : | 1
Standard | Standard Weight (mg) | mMoles of titrant | mL Titrant | Molarity (mM/mL) | Deviation | Correction Factor
A | 31.975 | 0.48906 | 9.8 | 0.049904 | -0.191% | 0.99809
B | 33.2 | 0.5078 | 10.2 | 0.049784 | -0.4313% | 0.99569
C | 42.8 | 0.65463 | 13.1 | 0.049972 | -0.05581% | 0.99944
D |  | - |  | - | - | -
|  |  | Average : | 0.049887 | -0.226% | 0.99774
|  |  | RSD: | 0.1906%
|  |  | n: | 3
Analysis Data | Determination of Content of Active Ingredient in the Sample
Label Claim: | Each 5ml contains magnesium hydroxide 400mg,Aluminium hydroxide 400mg and Simethicone 40mg.
Each | 5 | contains | 400 | Aluminium Hydroxide 400mg
Relative Density of sample: | 1.2379
Each | 5 | is equivalent to | 6.1893
Each mL of | 0.05 M EDTA DISODIUM | is equivalent to | 3.9 | Aluminium Hydroxide 400mg
Volume of Titrant in excess (mL): | 25
Actual Amount (mg)
Sample | Weight (g) | Back titration titre (mL) | Blank | Vol in excess (mL) | Titre Vol. (mL) | Corrected Titre | In sample | Per Label Claim | % content
A | 0.95553 | 18.2 | 25.1 | 18.1275 | 6.8725 | 18.0865 | 70.5374 | 456.8973 | 114.2%
B | 0.90326 | 17.3 | 25.1 | 17.2311 | 7.7689 | 17.1921 | 67.0493 | 459.4359 | 114.9%
C | 0.89106 | 16.5 | 25.1 | 16.4343 | 8.5657 | 16.3971 | 63.9488 | 444.1923 | 111%
D |  |  |  | - | - | - | - | - | -
|  | Average : | 25.1 |  |  | Average : | 67.1785 | 453.5085 | 113.4%
|  | RSD: | 1.734e-14% |  |  | RSD: |  | 1.801% | 1.801%
|  | n: | 3 |  |  | n: | 3 | 3 | 3
Comment: | The content of | Aluminium Hydroxide 400mg |  | in the sample as a percentage of the stated label claim is |  |  | 113.4%
| Name |  |  |  | Date |  |  | Signature
Analysed by: |  | MUTUA |  |  | 11.4.2015
Reviewed By:
0

## Magnesium Hydroxide
National Quality Control Laoboratory
Laboratory Data Calculation Spreadsheet
Please enter the required information in the cells highlighted in green
Analysis Report
Sample Name: | Axcel Eviline forte suspension.
Laboratory Ref No: | NDQD201406559 | 27
Active Ingredient: | Magnesium Hydroxide 400mg
Label Claim: | Each 5ml contains magnesium hydroxide 400mg,Aluminium hydroxide 400mg and Simethicone 40mg.
Date Analysis Started: | 2014-08-07 06:12:55
Date Analysis Completed: | 11th June 2015
Analysis Data | Standardisation of the titrant
Volumetric solution: | 0.05 M EDTA DISODIUM
Standard: | ZINC
Molecular Weight standard: | 65.38
Target Concentration of titrant: | 0.05
Reaction Ratio (Titrant:Standard) | 1 | : | 1
Standard | Standard Weight (mg) | mMoles of titrant | mL Titrant | Molarity (mM/mL) | Deviation from target Value | Correction Factor
A | 31.975 | 0.48906 | 9.8 | 0.049904 | -0.191% | 0.99809
B | 33.2 | 0.5078 | 10.2 | 0.049784 | -0.4313% | 0.99569
C | 42.8 | 0.65463 | 13.1 | 0.049972 | -0.05581% | 0.99944
D |  | - |  | - | - | -
|  |  | Average : | 0.049887 | -0.226% | 0.99774
|  |  | RSD: | 0.1906%
|  |  | n: | 3
Analysis Data | Determination of Content of Active Ingredient in the Sample
Label Claim: | Each 5ml contains magnesium hydroxide 400mg,Aluminium hydroxide 400mg and Simethicone 40mg.
Each | 5 | contains | 400 | Magnesium Hydroxide 400mg
Relative Density of sample: | 1.2379
Each | 5 | is equivalent to | 6.1893
Each mL of | 0.05 M EDTA DISODIUM | is equivalent to | 2.916 | Magnesium Hydroxide 400mg
Actual Amount (mg)
Sample | Weight (g) | Titre Vol. (mL) | Blank | Blank Correction | Corrected Titre | In sample | Per Label Claim | Percentage content
A | 0.63702 | 15.3 | 0 | 15.3 | 15.2654 | 44.514 | 432.5004 | 108.1%
B | 0.60217 | 14.8 | 0 | 14.8 | 14.7665 | 43.0593 | 442.5765 | 110.6%
C | 0.59404 | 14.2 | 0 | 14.2 | 14.1679 | 41.3136 | 430.4506 | 107.6%
D |  |  |  | - | - | - | - | -
|  | Average : | 0 |  | Average : | 42.9623 | 435.1758 | 108.8%
|  | RSD: | - |  | RSD: |  | 1.491% | 1.491%
|  | n: | 3 |  | n: | 3 | 3 | 3
| Name |  |  | Date |  | Signature
Analysed by:
Reviewed By:
0