## Uniformity
NDQD201407603
Tablet weight
201.28 | 0.8273%
196.56 | -1.537%
203.65 | 2.014%
198.19 | -0.7206%
201.41 | 0.8924%
198.89 | -0.3699%
201.9 | 1.138%
197.76 | -0.936%
200.36 | 0.3664%
198.83 | -0.4%
195.74 | -1.948%
197.6 | -1.016%
202.05 | 1.213%
201.23 | 0.8022%
200.25 | 0.3113%
203.04 | 1.709%
198.71 | -0.4601%
196.19 | -1.722%
201.74 | 1.058%
197.19 | -1.222%
3992.57
199.6285 | 184.6564
214.6006

## AD_Olanzapine
Analysis Report
Sample Name: | Olangem 10mg
Laboratory Ref No: | NDQD201407603
Active Ingredient: | Olanzapine PH.EUR 10mg
Label Claim: | Each tablets contains Olanzapine PH.EUR.10mg
Date Analysis Started: | 2014-08-08 13:22:05
Date Analysis Completed:
Analysis Data
Reference Substance: | Albendazole
Code: | NQCL-PRS-A16-1
% age Purity: | 99.6
% Water content: | 0 | If correction for water content is not needed please enter 0
% Purity corrected for water: | 99.6
Mwt of compound in free base form: | 1 | Enter name of compound in free base form. If salt convertion is not needed enter 1.
Mwt of compound in salt form: | 1 | Enter name of compound in salt form. If salt convertion is not needed enter 1.
1 mg of salt is equivalent to | 1 | free base
Initial Standard dilution | 50 |  | Standard A |  | Standard B
1st Dilution Standard transfer Volume (mL: | 10 | Inj | Response: | Normalised Response: | Response: | Normalised Response:
1st Dilution Standard Final Volume (mL): | 50 | 1 | 94938526 | 96243745.1746 | 94458246 | 98094328.0777
2nd Dilution Standard Transfer Volume (mL): | 1 | 2 | 95886490 | 97204741.8268 | 94446056 | 98081668.835
2nd Dilution Standard Final Volume (mL): | 1 | 3 | 93172439 | 94453377.9301 | 92902133 | 96478313.9592
3rd Dilution Standard Volume (mL: | 1 | 4 |  | - |  | -
3rd Dilution Standard Final Volume (mL): | 1 | Average: | 94665818.3333 | 95967288.3105 | 93935478.3333 | 97551436.9573
4th Dilution Standard Transfer Volume (mL): | 1 | Amt of RS (mg): | 24.76 |  | 24.17
4th Dilution Standard Final Volume (mL): | 1 | Amt of RS as free base (mg): | 24.76 |  | 24.17
Standard Dilution Factor | 250 | Purity correction: | 24.661 |  | 24.0733
If there are no serial dilutions, or only one dilution, enter 1 in all boxes not used. |  | Conc (mg/mL): | 0.098644 |  | 0.096293
|  | Desired Concetration (mg/mL): | 0.1
|  | Desired Weight as free base (mg): | 25
|  | Desired Weight as salt (mg): | 25
|  | Average Normalised Response: | 96759362.6339
|  | RSD: | 1.416%
|  | n: | 6
Analysis Data | Determination of Content of Active Ingredient in the Sample
Label Claim: | 10 | Olanzapine
Each Capsule/Tablet contains | 10 | Olanzapine PH.EUR 10mg
Average Capsule/Tablet Content Weight (mg): | 199.6285
Initial Sample dilution | 50 |  | Powder Weight (mg) | Injection | Response: | Determined Amt (mg) | % Assay
1st Dilution Sample transfer Volume (mL: | 1 | Assay Smp A | 99.24 | 1 | 98038337 | 10.1908 | 101.9%
1st Dilution Sample Final Volume (mL): | 1 |  |  | 2 | 97872323 | 10.1736 | 101.7%
2nd Dilution Sample Transfer Volume (mL): | 1 |  |  | 3 | 97909536 | 10.1774 | 101.8%
2nd Dilution Sample Final Volume (mL): | 1 |  |  | 4 |  | - | -
3rd Dilution Sample Transfer Volume (mL: | 1 | Assay Smp B | 101.94 | 1 | 99527404 | 10.0716 | 100.7%
3rd Dilution Sample Final Volume (mL): | 1 |  |  | 2 | 99133106 | 10.0317 | 100.3%
4th Dilution Sample Transfer Volume (mL): | 1 |  |  | 3 | 99322868 | 10.0509 | 100.5%
4th Dilution Sample Final Volume (mL): | 1 |  |  | 4 |  | - | -
Sample Dilution Factor | 50 | Assay Smp C | 100.65 | 1 | 97985183 | 10.0426 | 100.4%
Desired Sample Weight (mg): | 99.8143 |  |  | 2 | 97789006 | 10.0225 | 100.2%
If there are no serial dilutions, or only one dilution, enter 1 in all boxes not used. |  |  |  | 3 |  | - | -
|  |  |  | 4 |  | - | -
[6 empty] | Average: | 101%
[6 empty] | RSD: | 0.7168%
[6 empty] | n: | 8
Analysis Data: | Determination of Active Ingredient Dissolved
Reference Substance: | Albendazole
Code: | NQCL-PRS-A16-1
% age Purity: | 99.6
% Water content: | 0 | If correction for water content is not needed please enter 0
% Purity corrected for water: | 99.6
Initial Standard dilution | 100 |  | Standard A |  | Standard B
1st Dilution Standard transfer Volume (mL: | 2 | Inj | Response: | Normalised Response: | Response: | Normalised Response:
1st Dilution Standard Final Volume (mL): | 50 | 1 | 25524704 | 26661686.279 | 26470147 | 27180957.3016
2nd Dilution Standard Transfer Volume (mL): | 1 | 2 | 25562542 | 26701209.7495 | 26452933 | 27163281.0493
2nd Dilution Standard Final Volume (mL): | 1 | 3 | 25575480 | 26714724.0648 | 26463141 | 27173763.1675
3rd Dilution Standard Volume (mL: | 1 | 4 |  | - |  | -
3rd Dilution Standard Final Volume (mL): | 1 | Average: | 25554242 | 26692540.0311 | 26462073.6667 | 27172667.1728
4th Dilution Standard Transfer Volume (mL): | 1 | Amt of RS (mg): | 26.7 |  | 27.16
4th Dilution Standard Final Volume (mL): | 1 | Amt of RS as free base (mg): | 26.7 |  | 27.16
Standard Dilution Factor | 2500 | Purity correction: | 26.5932 |  | 27.0514
If there are no serial dilutions, or only one dilution, enter 1 in all boxes not used. |  | Conc (mg/mL): | 0.010637 |  | 0.010821
|  | Desired Concetration (mg/mL): | 0.011111
|  | Desired Weight as free base (mg): | 27.7778
|  | Desired Weight as salt (mg): | 27.7778
|  | Average Normalised Peak Area: | 26932603.602
|  | RSD: | 0.9788%
|  | n: | 6
Medium Volume (mL): | 900 | Capsule No. | Response: | Amt Released (mg): | %age Released:
1st Dilution Sample transfer Volume (mL: | 1 | 1 | 27523584 | 10.2194 | 102.2%
1st Dilution Sample Final Volume (mL): | 1 | 2 | 26628695 | 9.8872 | 98.87%
2nd Dilution Sample Transfer Volume (mL): | 1 | 3 | 26829255 | 9.9616 | 99.62%
2nd Dilution Sample Final Volume (mL): | 1 | 4 | 26683419 | 9.9075 | 99.07%
3rd Dilution Sample Transfer Volume (mL: | 1 | 5 | 26679706 | 9.9061 | 99.06%
3rd Dilution Sample Final Volume (mL): | 1 | 6 | 26756653 | 9.9347 | 99.35%
4th Dilution Sample Transfer Volume (mL): | 1
4th Dilution Sample Final Volume (mL): | 1 |  |  | Average: | 99.69%
Sample Dilution Factor | 900 |  |  | RSD: | 1.256%
If there are no serial dilutions, or only one dilution, enter 1 in all boxes not used. |  |  |  | n: | 6
Analysis Data: | Repeat Determination of Active Ingredient Dissolved
Reference Substance: | Albendazole
Code: | NQCL-PRS-A16-1
% age Purity: | 99.6
% Water content: | 0 | If correction for water content is not needed please enter 0
% Purity corrected for water: | 99.6
Initial Standard dilution | 1 |  | Standard A |  | Standard B
1st Dilution Standard transfer Volume (mL: | 1 | Inj | Response: | Normalised Response: | Response: | Normalised Response:
1st Dilution Standard Final Volume (mL): | 1 | 1 |  | - |  | -
2nd Dilution Standard Transfer Volume (mL): | 1 | 2 |  | - |  | -
2nd Dilution Standard Final Volume (mL): | 1 | 3 |  | - |  | -
3rd Dilution Standard Volume (mL: | 1 | 4 |  | - |  | -
3rd Dilution Standard Final Volume (mL): | 1 | Average: | #DIV/0! | #DIV/0! | #DIV/0! | #DIV/0!
4th Dilution Standard Transfer Volume (mL): | 1 | Amt of RS (mg):
4th Dilution Standard Final Volume (mL): | 1 | Amt of RS as free base (mg): | 0 |  | 0
Standard Dilution Factor | 1 | Purity correction: | 0 |  | 0
If there are no serial dilutions, or only one dilution, enter 1 in all boxes not used. |  | Conc (mg/mL): | 0 |  | 0
|  | Desired Concetration (mg/mL): | 10
|  | Desired Weight as free base (mg): | 10
|  | Desired Weight as salt (mg): | 10
|  | Average Normalised Peak Area: | #DIV/0!
|  | RSD: | #DIV/0!
|  | n: | 0
Medium Volume (mL): | 1 | Capsule No. | Response: | Amt Released (mg): | %age Released:
1st Dilution Sample transfer Volume (mL: | 1 | 1 |  | - | -
1st Dilution Sample Final Volume (mL): | 1 | 2 |  | - | -
2nd Dilution Sample Transfer Volume (mL): | 1 | 3 |  | - | -
2nd Dilution Sample Final Volume (mL): | 1 | 4 |  | - | -
3rd Dilution Sample Transfer Volume (mL: | 1 | 5 |  | - | -
3rd Dilution Sample Final Volume (mL): | 1 | 6 |  | - | -
4th Dilution Sample Transfer Volume (mL): | 1
4th Dilution Sample Final Volume (mL): | 1 |  |  | Average: | #DIV/0!
Sample Dilution Factor | 1 |  |  | RSD: | #DIV/0!
If there are no serial dilutions, or only one dilution, enter 1 in all boxes not used. |  |  |  | n: | 0
Analysis Data: | Dissolution Result Summary
Average: | 99.69%
RSD: | 1.256%
n: | 6
| Name |  |  | Date |  | Signature
Analysed by:
Reviewed By: