## SST
HPLC System Suitability Report
Analysis Data | Assay
Sample(s) | Flurifen 100mg
Reference Substance: | Flurbiprofen
% age Purity: | 99.6
Weight (mg): | 16.07
Standard Conc (mg/mL): | 0.15
2016-07-20 12:22
Injection Number | Peak Areas | Theoretical Plates (USP) | Tailing Factor (Assym) | Retention Times (min)
1 | 140887578 | 13904.8 | 1.1 | 10.6
2 | 141234556 | 13874.3 | 1.1 | 10.6
3 | 141366116 | 13886.7 | 1.1 | 10.7
4 | 141337250 | 13856.5 | 1.1 | 10.7
5 | 141058610 | 13854.2 | 1.1 | 10.7
6 | 141103588 | 13854.4 | 1.1 | 10.7
Averages: | 141164616.3333 | 13871.8167 | 1.1 | 10.6667
RSD: | 0.1295%
n: | 6
Summary: | The RSD of the peak areas for six replicate injections of SST Std is less than 2.0%.
The number of Theoretical Plates (USP) for all peaks is greater than 2000
The Assymetry of all peaks were below 2.0
Analysis Data
Reference Substance:
% age Purity:
Weight (mg):
Standard Conc (mg/mL):
Injection Number | Peak Areas | Theoretical Plates (USP) | Tailing Factor (Assym) | Retention Times (min)
1
2
3
4
5
6
Averages: | #DIV/0! | #DIV/0! | #DIV/0! | #DIV/0!
RSD: | #DIV/0!
n: | 0
Summary: | The RSD of the peak areas for six replicate injections of SST Std is less than 2.0%.
The number of Theoretical Plates (USP) for all peaks is greater than 2000
The Assymetry of all peaks were below 2.0
| Name |  |  | Date | Signature
Analysed by:
Reviewed By:

## Uniformity
Please enter the required information in the cells highlighted in green
Uniformity of Weight Test Report
Sample Name: |  | Flurifen 100mg
Laboratory Ref No: |  | NDQD201407606
Active Ingredient: |  | Flubiprofen 100mg
Label Claim: |  | Each tablets contains Flurbiprofen 100mg
Date Analysis Started: |  | 2014-08-11 07:18:03
Date Analysis Completed: |  | #REF!
Analysis Data |  | Uniformity of weight
|  | Tablet weight (mg) | % Deviation
|  | 405.52 | -1.844%
|  | 410.13 | -0.7281%
|  | 408.59 | -1.101%
|  | 422.93 | 2.37%
|  | 417.48 | 1.051%
|  | 414.16 | 0.2474%
|  | 418.52 | 1.303%
|  | 416.54 | 0.8235%
|  | 411.78 | -0.3287%
|  | 409.16 | -0.9629%
|  | 413.4 | 0.06342%
|  | 397.02 | -3.901%
|  | 412.77 | -0.08907%
|  | 402.94 | -2.468%
|  | 412.38 | -0.1835%
|  | 431.09 | 4.345%
|  | 414.29 | 0.2788%
|  | 424.75 | 2.811%
|  | 406.89 | -1.512%
|  | 412.42 | -0.1738%
| Total | 8262.76
| Average | 413.138
| Average | % Deviation from mean
| 413.138 | -5% | 392.4811
|  | 5% | 433.7949
| Name |  | Date | Signature
Analysed by:
Reviewed By:

## Flurbiprofen
National Quality Control Laboratory
Laboratory Data Calculation Spreadsheet
Please enter the required information in the cells highlighted in green
Analysis Report
Sample Name: | Flurifen 100mg
Laboratory Ref No: | NDQD201407606 | 29
Active Ingredient: | Flubiprofen 100mg
Label Claim: | Each tablets contains Flurbiprofen 100mg
Date Analysis Started: | 2016-07-19 07:15
Date Analysis Completed: | 2016-07-20
Analysis Data
Reference Substance: | Flubiprofen
Code: | F8-2
% age Purity: | 99.6
% Water content: | 0 | If correction for water content is not needed please enter 0
% Purity corrected for water: | 99.6
Mwt of compound in free base form: | 1 | Enter molecular mass of compound in free base form. If salt conversion is NOT needed, enter 1.
Mwt of compound in salt form: | 1 | Enter molecular mass of compound in salt form. If salt conversion is NOT needed, enter 1.
1 mg of salt is equivalent to | 1 | free base
Initial Standard dilution volume (mL): | 100 |  | Standard A |  | Standard B
1st Dilution Standard transfer Volume (mL: | 1 | Injection | Response: | Normalised Response: | Response: | Normalised Response: |  | Std Response Deviation
1st Dilution Standard Final Volume (mL): | 1 | 1 | 141311904 | 132432565.3579 | 132755890 | 130504940.7814
2nd Dilution Standard Transfer Volume (mL): | 1 | 2 | 141209426 | 132336526.5668 | 132788177 | 130536680.3375 |  | 1.311%
2nd Dilution Standard Final Volume (mL): | 1 | 3 | 141183603 | 132312326.1559 | 132832866 | 130580611.6109
3rd Dilution Standard Volume (mL: | 1 | 4 |  | - |  | -
3rd Dilution Standard Final Volume (mL): | 1 | Average: | 141234977.6667 | 132360472.6935 | 132792311 | 130540744.2433
4th Dilution Standard Transfer Volume (mL): | 1 | Mass of RS (mg): | 16.07 |  | 15.32
4th Dilution Standard Final Volume (mL): | 1 | Mass of WRS as free base (mg): | 16.07 |  | 15.32
Standard Dilution Factor | 100 | Purity correction (mg): | 16.0057 |  | 15.2587
If there are no serial dilutions, or only one dilution, enter 1 in all boxes not used. |  | Concentration (mg/mL): | 0.16006 |  | 0.15259
|  | Desired Concentration (mg/mL): | 0.15
|  | Desired Weight as free base (mg): | 15
|  | Desired Weight as salt (mg): | 15
|  | Average Normalised Response: | 131450608.4684
|  | RSD: | 0.7591%
|  | n: | 6
Analysis Data | Determination of Content of Active Ingredient in the Sample
Label Claim: | Each tablets contains Flurbiprofen 100mg
Each Tablet contains | 100 | Flubiprofen 100mg
Average Tablet Content Weight (mg): | 413.138
Initial Sample dilution Volume (mL): | 100 |  | Powder Weight (mg) | Injection | Response: | Determined Amt (mg) | % Assay
1st Dilution Sample transfer Volume (mL): | 5 | Assay Smp A | 619.96 | 1 | 131291902 | 99.8385 | 99.84%
1st Dilution Sample Final Volume (mL): | 50 |  |  | 2 | 131117423 | 99.7058 | 99.71%
2nd Dilution Sample Transfer Volume (mL): | 1 |  |  | 3 | 131090894 | 99.6857 | 99.69%
2nd Dilution Sample Final Volume (mL): | 1 |  |  | 4 |  | - | -
3rd Dilution Sample Transfer Volume (mL: | 1 | Assay Smp B | 619.43 | 1 | 130424431 | 99.2637 | 99.26%
3rd Dilution Sample Final Volume (mL): | 1 |  |  | 2 | 130290212 | 99.1616 | 99.16%
4th Dilution Sample Transfer Volume (mL): | 1 |  |  | 3 | 130562402 | 99.3687 | 99.37%
4th Dilution Sample Final Volume (mL): | 1 |  |  | 4 |  | - | -
Sample Dilution Factor | 1000 | Assay Smp C | 621.45 | 1 | 130729682 | 99.1726 | 99.17%
Desired Sample Weight (mg): | 619.707 |  |  | 2 | 130939094 | 99.3315 | 99.33%
If there are no serial dilutions, or only one dilution, enter 1 in all boxes not used. |  |  |  | 3 | 130917694 | 99.3153 | 99.32%
|  |  |  | 4 |  | - | -
[5 empty] | Average: | 99.427 | 99.43%
[5 empty] | RSD: | 0.2516% | 0.2516%
[5 empty] | n: | 9 | 9
Comment: | The content of | Flubiprofen 100mg |  | in the sample as a percentage of the stated label claim is |  | 99.43%
DISSOLUTION: | Determination of Active Ingredient Dissolved
Reference Substance: | Flubiprofen
Code: | F8-2
% age Purity: | 99.6
% Water content: | 0 | If correction for water content is not needed please enter 0
% Purity corrected for water: | 99.6
Mwt of compound in free base form: | 1 | Enter molecular mass of compound in free base form. If salt convertion is NOT needed, enter 1.
Mwt of compound in salt form: | 1 | Enter molecular mass of compound in salt form. If salt convertion is NOT needed, enter 1.
1 mg of salt is equivalent to | 1 | free base
Initial Standard dilution volume (mL): | 100 |  | Standard A |  | Standard B
1st Dilution Standard transfer Volume (mL: | 4 | Injection | Response: | Normalised Response: | Response: | Normalised Response: |  | Std Response Deviation
1st Dilution Standard Final Volume (mL): | 50 | 1 | 0.534 | 0.46338 | 0.511 | 0.46513
2nd Dilution Standard Transfer Volume (mL): | 10 | 2 | 0.536 | 0.46511 | 0.508 | 0.46239 |  | 0.005816%
2nd Dilution Standard Final Volume (mL): | 20 | 3 | 0.535 | 0.46424 | 0.511 | 0.46513
3rd Dilution Standard Volume (mL: | 1 | 4 |  | - |  | -
3rd Dilution Standard Final Volume (mL): | 1 | Average: | 0.535 | 0.46424 | 0.51 | 0.46422
4th Dilution Standard Transfer Volume (mL): | 1 | Amt of RS (mg): | 16.07 |  | 15.32
4th Dilution Standard Final Volume (mL): | 1 | Amt of RS as free base (mg): | 16.07 |  | 15.32
Standard Dilution Factor | 2500 | Purity correction: | 16.0057 |  | 15.2587
If there are no serial dilutions, or only one dilution, enter 1 in all boxes not used. |  | Conc (mg/mL): | 0.0064023 |  | 0.0061035
|  | Desired Concentration (mg/mL): | 0.0055556
|  | Desired Weight as free base (mg): | 13.8889
|  | Desired Weight as salt (mg): | 13.8889
|  | Average Normalised Peak Area: | 0.46423
|  | RSD: | 0.2452%
|  | n: | 6
Medium Volume (mL): | 900 | Capsule No. | Response: | Amt Released (mg): | %age Released:
1st Dilution Sample transfer Volume (mL: | 5 | 1 | 0.472 | 101.6738 | 101.7%
1st Dilution Sample Final Volume (mL): | 50 | 2 | 0.471 | 101.4584 | 101.5%
2nd Dilution Sample Transfer Volume (mL): | 10 | 3 | 0.479 | 103.1817 | 103.2%
2nd Dilution Sample Final Volume (mL): | 20 | 4 | 0.467 | 100.5968 | 100.6%
3rd Dilution Sample Transfer Volume (mL: | 1 | 5 | 0.473 | 101.8892 | 101.9%
3rd Dilution Sample Final Volume (mL): | 1 | 6 | 0.47 | 101.243 | 101.2%
4th Dilution Sample Transfer Volume (mL): | 1
4th Dilution Sample Final Volume (mL): | 1 |  | Average: | 101.6738 | 101.7%
Sample Dilution Factor | 18000 |  | RSD: | 0.8475% | 0.8475%
If there are no serial dilutions, or only one dilution, enter 1 in all boxes not used. |  |  | n: | 6 | 6
Comment: | The amount of | Flubiprofen 100mg |  | dissolved as a percentage of the stated label claim is |  | 101.7%
| Name |  |  | Date |  | Signature
Analysed by:
Reviewed By:
5