## SST
HPLC System Suitability Report
Analysis Data | Assay
Sample(s) | Duoskin Cream
Reference Substance: | Diflucortolone Valerate
% age Purity: | 98.8
Weight (mg): | 20.1
Standard Conc (mg/mL): | 0.0201
2014-08-11 07:30:49
Injection Number | Peak Areas | Theoretical Plates (USP) | Tailing Factor (Assym) | Retention Times (min)
1 | 6879338 | 10815.7 | 1 | 17.6
2 | 6846068 | 10803.3 | 1 | 17.6
3 | 6832892 | 10800.4 | 0.9 | 17.6
4 | 6885912 | 10755.3 | 0.9 | 17.6
5 | 6853503 | 10774.8 | 0.9 | 17.6
6 | 6881243 | 10773.6 | 0.9 | 17.6
Averages: | 6863159.3333 | 10787.1833 | 0.93333 | 17.6
RSD: | 0.3198%
n: | 6
Summary: | The RSD of the peak areas for six replicate injections of SST Std is less than 2.0%.
The number of Theoretical Plates (USP) for all peaks is greater than 2000
The Assymetry of all peaks were below 2.0
Analysis Data | Assay
Reference Substance: | Isoconazole Nitrate
% age Purity: | 100
Weight (mg): | 23
Standard Conc (mg/mL): | 0.23
Injection Number | Peak Areas | Theoretical Plates (USP) | Tailing Factor (Assym) | Retention Times (min)
1 | 20968745 | 12813.7 | 1 | 25.9
2 | 20782402 | 12837.5 | 1 | 25.9
3 | 20713963 | 12820.3 | 1 | 25.9
4 | 20821752 | 12806.9 | 1 | 25.9
5 | 20708222 | 12828.7 | 1 | 25.9
6 | 20743562 | 12927.9 | 1 | 25.9
Averages: | 20789774.3333 | 12839.1667 | 1 | 25.9
RSD: | 0.4695%
n: | 6
Summary: | The RSD of the peak areas for six replicate injections of SST Std is less than 2.0%.
The number of Theoretical Plates (USP) for all peaks is greater than 2000
The Assymetry of all peaks were below 2.0
| Name |  |  | Date | Signature
Analysed by: | Kefa
Reviewed By:

## Isoconazole Nitrate
National Quality Control Laboratory
Laboratory Data Calculation Spreadsheet
Please enter the required information in the cells highlighted in green
Analysis Report
Sample Name: | Duoskin Cream
Laboratory Ref No: | NDQD201407607 | 4
Active Ingredient: | Isoconazole nitrate 1%
Label Claim: | Each tubes contains Isoconazole nitrate 1%
Date Analysis Started: | 2014-08-11 07:30:49
Date Analysis Completed:
Reference Substance: | Isoconazole Nitrate
Code:
% age Purity: | 100
% Water content: | 0 | If correction for water content is NOT needed, enter 0
% Purity corrected for water: | 100
Mwt of compound in free base form: | 1 | Enter molecular mass of compound in free base form. If salt conversion is NOT needed, enter 1.
Mwt of compound in salt form: | 1 | Enter molecular mass of compound in salt form. If salt conversion is NOT needed, enter 1.
1 mg of salt is equivalent to | 1 | free base
Initial Standard dilution (mL): | 100 |  | Standard A |  | Standard B
1st Dilution Standard transfer Volume (mL: | 1 | Injection | Response: | Desired Response: | Response: | Desired Response:
1st Dilution Standard Final Volume (mL): | 1 | 1 | 20682144 | 17984473.0435 | 20053664 | 17937087.6565
2nd Dilution Standard Transfer Volume (mL): | 1 | 2 | 20747275 | 18041108.6957 | 20027617 | 17913789.8032
2nd Dilution Standard Final Volume (mL): | 1 | 3 | 20670591 | 17974426.9565 | 20083954 | 17964180.6798
3rd Dilution Standard Volume (mL: | 1 | 4 |  | - |  | -
3rd Dilution Standard Final Volume (mL): | 1 | Average: | 20700003.3333 | 18000002.8986 | 20055078.3333 | 17938352.7132
4th Dilution Standard Transfer Volume (mL): | 1 | Amt of RS (mg): | 23 |  | 22.36
4th Dilution Standard Final Volume (mL): | 1 | Amt of RS as free base (mg): | 23 |  | 22.36
Standard Dilution Factor | 100 | Purity correction (mg): | 23 |  | 22.36
If there are no serial dilutions, or only one dilution, enter 1 in all boxes not used. |  | Concentration (mg/mL): | 0.23 |  | 0.2236
|  | Desired Concetration (mg/mL): | 0.2
|  | Desired Weight as free base (mg): | 20
|  | Desired Weight assalt (mg): | 20
|  | Average Desired Response: | 17969177.8059
|  | RSD: | 0.2433%
|  | n: | 6
Analysis Data | Determination of Content of Active Ingredient in the Sample
Label Claim: | Each tubes contains Isoconazole nitrate 1%
Each | 100 | contains | 1 | Isoconazole nitrate 1%
Initial Sample dilution (mL): | 100 |  | Sample Weight (g) | Injection | Response: | % W/W
1st Dilution Sample transfer Volume (mL: | 1 | Assay Smp A | 2.102 | 1 | 18617597 | 0.98581
1st Dilution Sample Final Volume (mL): | 1 |  |  | 2 | 18579055 | 0.98377
2nd Dilution Sample Transfer Volume (mL): | 1 |  |  | 3 | 18678334 | 0.98902
2nd Dilution Sample Final Volume (mL): | 1 |  |  | 4 |  | -
3rd Dilution Sample Transfer Volume (mL: | 1 | Assay Smp B | 2.131 | 1 | 18872841 | 0.98573
3rd Dilution Sample Final Volume (mL): | 1 |  |  | 2 | 18836419 | 0.98383
4th Dilution Sample Transfer Volume (mL): | 1 |  |  | 3 | 18821988 | 0.98307
4th Dilution Sample Final Volume (mL): | 1 |  |  | 4 |  | -
Sample Dilution Factor | 100 | Assay Smp C | 2.1807 | 1 | 19341273 | 0.98716
Desired Sample weight (g) | 2 |  |  | 2 | 19303157 | 0.98522
If there are no serial dilutions, or only one dilution, enter 1 in all boxes not used. |  |  |  | 3 | 19360869 | 0.98816
|  |  |  | 4 |  | -
[5 empty] | Average: | 0.98575
[5 empty] | RSD: | 0.208%
[5 empty] | n: | 9
Comment | The content of | Isoconazole nitrate 1% |  | in the sample is | 0.98575
| Name |  |  | Date |  | Signature
Analysed by: | Kefa
Reviewed By:
5

## Diflucortolone Valerate
National Quality Control Laboratory
Laboratory Data Calculation Spreadsheet
Please enter the required information in the cells highlighted in green
Analysis Report
Sample Name: | Duoskin Cream
Laboratory Ref No: | NDQD201407607 | 4
Active Ingredient: | Diflucortolone Valerate 0.1%
Label Claim: | Each tubes contains Diflucortolone valerate 0.1%
Date Analysis Started: | 2014-08-11 07:30:49
Date Analysis Completed:
Reference Substance: | Diflucortolone Valerate
Code:
% age Purity: | 98.8
% Water content: | 0 | If correction for water content is NOT needed, enter 0
% Purity corrected for water: | 98.8
Mwt of compound in free base form: | 1 | Enter molecular mass of compound in free base form. If salt conversion is NOT needed, enter 1.
Mwt of compound in salt form: | 1 | Enter molecular mass of compound in salt form. If salt conversion is NOT needed, enter 1.
1 mg of salt is equivalent to | 1 | free base
Initial Standard dilution (mL): | 50 |  | Standard A |  | Standard B
1st Dilution Standard transfer Volume (mL: | 5 | Injection | Response: | Desired Response: | Response: | Desired Response:
1st Dilution Standard Final Volume (mL): | 100 | 1 | 6830479 | 6879045.0581 | 7185795 | 6809992.3805
2nd Dilution Standard Transfer Volume (mL): | 1 | 2 | 6871362 | 6920218.7443 | 7206329 | 6829452.4936
2nd Dilution Standard Final Volume (mL): | 1 | 3 | 6869680 | 6918524.785 | 7229729 | 6851628.7207
3rd Dilution Standard Volume (mL: | 1 | 4 |  | - |  | -
3rd Dilution Standard Final Volume (mL): | 1 | Average: | 6857173.6667 | 6905929.5291 | 7207284.3333 | 6830357.8649
4th Dilution Standard Transfer Volume (mL): | 1 | Amt of RS (mg): | 20.1 |  | 21.36
4th Dilution Standard Final Volume (mL): | 1 | Amt of RS as free base (mg): | 20.1 |  | 21.36
Standard Dilution Factor | 1000 | Purity correction (mg): | 19.8588 |  | 21.1037
If there are no serial dilutions, or only one dilution, enter 1 in all boxes not used. |  | Concentration (mg/mL): | 0.019859 |  | 0.021104
|  | Desired Concetration (mg/mL): | 0.02
|  | Desired Weight as free base (mg): | 20
|  | Desired Weight assalt (mg): | 20
|  | Average Desired Response: | 6868143.697
|  | RSD: | 0.6679%
|  | n: | 6
Analysis Data | Determination of Content of Active Ingredient in the Sample
Label Claim: | Each tubes contains Diflucortolone valerate 0.1%
Each | 100 | contains | 0.1 | Diflucortolone Valerate 0.1%
Initial Sample dilution (mL): | 100 |  | Sample Weight (g) | Injection | Response: | % W/W
1st Dilution Sample transfer Volume (mL: | 1 | Assay Smp A | 2.102 | 1 | 7172461 | 0.099363
1st Dilution Sample Final Volume (mL): | 1 |  |  | 2 | 7155338 | 0.099126
2nd Dilution Sample Transfer Volume (mL): | 1 |  |  | 3 | 7242787 | 0.10034
2nd Dilution Sample Final Volume (mL): | 1 |  |  | 4 |  | -
3rd Dilution Sample Transfer Volume (mL: | 1 | Assay Smp B | 2.131 | 1 | 7220628 | 0.09867
3rd Dilution Sample Final Volume (mL): | 1 |  |  | 2 | 7213729 | 0.098576
4th Dilution Sample Transfer Volume (mL): | 1 |  |  | 3 | 7218865 | 0.098646
4th Dilution Sample Final Volume (mL): | 1 |  |  | 4 |  | -
Sample Dilution Factor | 100 | Assay Smp C | 2.1807 | 1 | 7392750 | 0.098719
Desired Sample weight (g) | 2 |  |  | 2 | 7378315 | 0.098526
If there are no serial dilutions, or only one dilution, enter 1 in all boxes not used. |  |  |  | 3 | 7425128 | 0.099151
|  |  |  | 4 |  | -
[5 empty] | Average: | 0.099013
[5 empty] | RSD: | 0.5843%
[5 empty] | n: | 9
Comment | The content of | Diflucortolone Valerate 0.1% |  | in the sample is | 0.099013
| Name |  |  | Date |  | Signature
Analysed by: | Kefa
Reviewed By:
5