## SST(S2)
HPLC System Suitability Report
Analysis Data | Assay
Sample(s) | TELITHRO 100 TABLETS
Reference Substance: | Levothyroxine Sodium
% age Purity: | 99.58
Weight (mg): | 20
Standard Conc (mg/mL): | 0.004
Injection Number | Peak Areas | Theoretical Plates (USP) | Tailing Factor (Assym) | Retention Times (min)
1 | 3813695 | 6419.83 | 1.22 | 3.3
2 | 3813311 | 6446.65 | 1.19 | 3.3
3 | 3819873 | 6411.35 | 1.23 | 3.3
4 | 3816380 | 6424.14 | 1.23 | 3.3
5 | 3818247 | 6448.51 | 1.2 | 3.3
6 | 3807597 | 6445.6 | 1.23 | 3.29
Averages: | 3814850.5 | 6432.68 | 1.2167 | 3.2983
RSD: | 0.1145%
n: | 6
Summary: | The RSD of the peak areas for six replicate injections of SST Std is less than 2.0%.
The number of Theoretical Plates (USP) for all peaks is greater than 2000
The Assymetry of all peaks were below 2.0
Analysis Data | Dissolution
Reference Substance: | TELITHRO 100 TABLETS
% age Purity: | 99.58
Weight (mg): | 20
Standard Conc (mg/mL): | 0.00012
Injection Number | Peak Areas | Theoretical Plates (USP) | Tailing Factor (Assym) | Retention Times (min)
1 | 633010 | 6319.25 | 1.11 | 5.46
2 | 635509 | 6365.7 | 1.14 | 5.45
3 | 633244 | 6387.21 | 1.13 | 5.45
4 | 635547 | 6371.37 | 1.13 | 5.45
5 | 634239 | 6368.46 | 1.13 | 5.46
6 | 634294 | 6332.93 | 1.13 | 5.46
Averages: | 634307.1667 | 6357.4867 | 1.1283 | 5.455
RSD: | 0.1698%
n: | 6
Summary: | The RSD of the peak areas for six replicate injections of SST Std is less than 2.0%.
The number of Theoretical Plates (USP) for all peaks is greater than 2000
The Assymetry of all peaks were below 2.0
| Name |  |  | Date | Signature
Analysed by: | RUTTO/JOYFRIDA |  |  | 2016-07-06
Reviewed By:

## Uniformity
Please enter the required information in the cells highlighted in green
Uniformity of Weight Test Report
Sample Name: |  | TELITHRO 100 TABLETS
Laboratory Ref No: |  | NDQD201512640
Active Ingredient: |  | Levothyroxine Sodium B.P
Label Claim: |  | Each tablet contains: Levothyroxine Sodium 100 mcg
Date Analysis Started: |  | 2015-12-18 08:38:07
Date Analysis Completed: |  | #REF!
Analysis Data |  | Uniformity of weight
|  | Tablet weight (mg) | % Deviation
|  | 113.03 | -3.311%
|  | 113.08 | -3.268%
|  | 117.53 | 0.5389%
|  | 115.95 | -0.8127%
|  | 113.98 | -2.498%
|  | 113.55 | -2.866%
|  | 113.9 | -2.566%
|  | 118.16 | 1.078%
|  | 110.59 | -5.398%
|  | 114.35 | -2.181%
|  | 116.47 | -0.3678%
|  | 116.88 | -0.01711%
|  | 119.66 | 2.361%
|  | 121.13 | 3.618%
|  | 123.02 | 5.235%
|  | 122.4 | 4.705%
|  | 123 | 5.218%
|  | 119.29 | 2.044%
|  | 117.61 | 0.6074%
|  | 114.42 | -2.121%
| Total | 2338
| Average | 116.9
| Average | % Deviation from mean
| 116.9 | -7.5% | 108.1325
|  | 7.5% | 125.6675
| Name |  | Date | Signature
Analysed by:
Reviewed By:

## Levothyroxine Sodium(S1)
National Quality Control Laboratory
Laboratory Data Calculation Spreadsheet
Please enter the required information in the cells highlighted in green
Analysis Report
Sample Name: | TELITHRO 100 TABLETS
Laboratory Ref No: | NDQD201512640 | 12
Active Ingredient: | Levothyroxine Sodium
Label Claim: | Each tablet contains: Levothyroxine Sodium 100 mcg
Date Analysis Started: | 2016-05-31
Date Analysis Completed: | 2016-06-02
Analysis Data
Reference Substance: | Levothyroxine Sodium
Code: | L34-1
% age Purity: | 99.58
% Water content: | 0 | If correction for water content is NOT needed, enter 0
% Purity corrected for water: | 99.58
Mwt of compound in free base form: | 1 | Enter molecular mass of compound in free base form. If salt conversion is NOT needed, enter 1.
Mwt of compound in salt form: | 1 | Enter molecular mass of compound in salt form. If salt conversion is NOT needed, enter 1.
1 mg of salt is equivalent to | 1 | free base
Initial Standard dilution (mL): | 50 |  | Standard A |  | Standard B
1st Dilution Standard transfer Volume (mL: | 1 | Injection | Response: | Normalised Response: | Response: | Normalised Response:
1st Dilution Standard Final Volume (mL): | 100 | 1 | 3799323 | 4098117.5718 | 4537452 | 4207377.3561
2nd Dilution Standard Transfer Volume (mL): | 1 | 2 | 3802848 | 4101919.7925 | 4539345 | 4209132.6508
2nd Dilution Standard Final Volume (mL): | 1 | 3 | 3808401 | 4107909.5035 | 4533244 | 4203475.4649
3rd Dilution Standard Volume (mL: | 1 | 4 |  | - |  | -
3rd Dilution Standard Final Volume (mL): | 1 | Average: | 3803524 | 4102648.9559 | 4536680.3333 | 4206661.8239
4th Dilution Standard Transfer Volume (mL): | 1 | Amt of RS (mg): | 18.62 |  | 21.66
4th Dilution Standard Final Volume (mL): | 1 | Amt of RS as free base (mg): | 18.62 |  | 21.66
Standard Dilution Factor | 5000 | Purity correction (mg): | 18.5418 |  | 21.569
If there are no serial dilutions, or only one dilution, enter 1 in all boxes not used. |  | Concentration (mg/mL): | 0.0037084 |  | 0.0043138
|  | Desired Concetration (mg/mL): | 0.004
|  | Desired Weight as free base (mg): | 20
|  | Desired Weight as salt (mg): | 20
|  | Average Normalised Response: | 4154655.3899
|  | RSD: | 1.374%
|  | n: | 6
Analysis Data | Determination of Content of Active Ingredient in the Sample
Label Claim: | Each tablet contains: Levothyroxine Sodium 100 mcg
Each Tablet contains | 0.1 | Levothyroxine Sodium
Average Tablet Content Weight (mg): | 116.9
Initial Sample dilution (mL): | 25 | Tablet No. | Peak Area: | Actual Content | Content as % of the average content | Content as % of Label Claim
1st Dilution Standard transfer Volume (mL: | 1 | 1 | 4067965 | 0.097913 | 106.9636 | 97.9134
1st Dilution Standard Final Volume (mL): | 1 | 2 | 3648872 | 0.087826 | 95.9439 | 87.8261
2nd Dilution Standard Transfer Volume (mL): | 1 | 3 | 3737497 | 0.089959 | 98.2742 | 89.9593
2nd Dilution Standard Final Volume (mL): | 1 | 4 | 3877944 | 0.09334 | 101.9671 | 93.3397
3rd Dilution Standard Volume (mL: | 1 | 5 | 3815174 | 0.091829 | 100.3166 | 91.8289
3rd Dilution Standard Final Volume (mL): | 1 | 6 | 3890217 | 0.093635 | 102.2898 | 93.6351
4th Dilution Standard Transfer Volume (mL): | 1 | 7 | 3545597 | 0.08534 | 93.2284 | 85.3403
4th Dilution Standard Final Volume (mL): | 1 | 8 | 4080506 | 0.098215 | 107.2933 | 98.2153
Standard Dilution Factor | 25 | 9 | 3971007 | 0.09558 | 104.4141 | 95.5797
If there are no serial dilutions, or only one dilution, enter 1 in all boxes not used. |  | 10 | 3396535 | 0.081753 | 89.3089 | 81.7525
|  | Average tablet: |  | 0.091539 | 100 | 91.539
|  |  |  | 5.869% | 5.869% | 5.869%
|  |  |  | 10 | 10 | 10
Comment | The content of | Levothyroxine Sodium |  | in the sample as a percentage of the stated label claim is |  | 91.539
Analysis Data | Determination of the Acceptance Value (AV)
Calculation of acceptance value (AV)
| Average | 91.539
| k | 2.4
| s | 5.3721
| M | 98.5
| AV (≤ 15) | 19.854
DISSOLUTION: | Determination of Active Ingredient Dissolved
Reference Substance: | Levothyroxine Sodium
Code: | L34-1
% age Purity: | 99.58
% Water content: | 0 | If correction for water content is not needed please enter 0
% Purity corrected for water: | 99.58
Mwt of compound in free base form: | 1 | Enter name of compound in free base form. If salt convertion is not needed enter 1.
Mwt of compound in salt form: | 1 | Enter name of compound in salt form. If salt convertion is not needed enter 1.
1 mg of salt is equivalent to | 1 | free base
Initial Standard dilution (mL): | 50 |  | Standard A |  | Standard B
1st Dilution Standard transfer Volume (mL: | 3 | Injection | Response: | Normalised Response: | Response: | Normalised Response:
1st Dilution Standard Final Volume (mL): | 100 | 1 | 627100 | 534679.0021 | 702327 | 550577.0607
2nd Dilution Standard Transfer Volume (mL): | 1 | 2 | 627204 | 534767.6748 | 698081 | 547248.4827
2nd Dilution Standard Final Volume (mL): | 100 | 3 | 625983 | 533726.6238 | 701490 | 549920.909
3rd Dilution Standard Volume (mL: | 1 | 4 |  | - |  | -
3rd Dilution Standard Final Volume (mL): | 1 | Average: | 626762.3333 | 534391.1002 | 700632.6667 | 549248.8175
4th Dilution Standard Transfer Volume (mL): | 1 | Amt of RS (mg): | 19.63 |  | 21.35
4th Dilution Standard Final Volume (mL): | 1 | Amt of RS as free base (mg): | 19.63 |  | 21.35
Standard Dilution Factor | 166666.6667 | Purity correction (mg): | 19.5476 |  | 21.2603
If there are no serial dilutions, or only one dilution, enter 1 in all boxes not used. |  | Concentration (mg/mL): | 0.00011729 |  | 0.00012756
|  | Desired Concetration (mg/mL): | 0.0001
|  | Desired Weight as free base (mg): | 16.6667
|  | Desired Weight as salt (mg): | 16.6667
|  | Average Normalised Response: | 541819.9588
|  | RSD: | 1.517%
|  | n: | 6
Medium Volume (mL): | 500 | tablet No. | Response: | Amt Released (mg): | %age Released:
1st Dilution Sample transfer Volume (mL: | 5 | 1 | 386217 | 0.071281 | 71.28%
1st Dilution Sample Final Volume (mL): | 10 | 2 | 352634 | 0.065083 | 65.08%
2nd Dilution Sample Transfer Volume (mL): | 1 | 3 | 347588 | 0.064152 | 64.15%
2nd Dilution Sample Final Volume (mL): | 1 | 4 | 346447 | 0.063941 | 63.94%
3rd Dilution Sample Transfer Volume (mL: | 1 | 5 | 337506 | 0.062291 | 62.29%
3rd Dilution Sample Final Volume (mL): | 1 | 6 | 354089 | 0.065352 | 65.35%
4th Dilution Sample Transfer Volume (mL): | 1
4th Dilution Sample Final Volume (mL): | 1 |  |  | Average: | 65.35%
Sample Dilution Factor | 1000 |  |  | RSD: | 4.743%
If there are no serial dilutions, or only one dilution, enter 1 in all boxes not used. |  |  |  | n: | 6
Comment | The amount of | Levothyroxine Sodium |  | dissolved as a percentage of the stated label claim is |  | 65.35%
| Name |  |  | Date |  | Signature
Analysed by:
Reviewed By:
5

## SST (S2)
HPLC System Suitability Report
Analysis Data | Assay
Sample(s) | TELITHRO 100 TABLETS
Reference Substance: | Levothyroxine Sodium
% age Purity: | 99.58
Weight (mg): | 20
Standard Conc (mg/mL): | 0.004
Injection Number | Peak Areas | Theoretical Plates (USP) | Tailing Factor (Assym) | Retention Times (min)
1 | 4108703 | 11416.46 | 1.19 | 9.47
2 | 4111086 | 11371.52 | 1.19 | 9.46
3 | 4111349 | 11382.75 | 1.2 | 9.45
4 | 4102101 | 11407 | 1.22 | 9.44
5 | 4106480 | 11447.83 | 1.23 | 9.44
6 | 4119661 | 11387.17 | 1.23 | 9.43
Averages: | 4109896.6667 | 11402.1217 | 1.21 | 9.4483
RSD: | 0.143%
n: | 6
Summary: | The RSD of the peak areas for six replicate injections of SST Std is less than 2.0%.
The number of Theoretical Plates (USP) for all peaks is greater than 2000
The Assymetry of all peaks were below 2.0
Analysis Data | Dissolution
Reference Substance: | TELITHRO 100 TABLETS
% age Purity: | 99.58
Weight (mg): | 20
Standard Conc (mg/mL): | 0.00012
Injection Number | Peak Areas | Theoretical Plates (USP) | Tailing Factor (Assym) | Retention Times (min)
1 | 633010 | 6319.25 | 1.11 | 5.46
2 | 635509 | 6365.7 | 1.14 | 5.45
3 | 633244 | 6387.21 | 1.13 | 5.45
4 | 635547 | 6371.37 | 1.13 | 5.45
5 | 634239 | 6368.46 | 1.13 | 5.46
6 | 634294 | 6332.93 | 1.13 | 5.46
Averages: | 634307.1667 | 6357.4867 | 1.1283 | 5.455
RSD: | 0.1698%
n: | 6
Summary: | The RSD of the peak areas for six replicate injections of SST Std is less than 2.0%.
The number of Theoretical Plates (USP) for all peaks is greater than 2000
The Assymetry of all peaks were below 2.0
| Name |  |  | Date | Signature
Analysed by: | RUTTO/JOYFRIDA |  |  | 2016-07-06
Reviewed By:

## Levothyroxine Sodium (S2)
National Quality Control Laboratory
Laboratory Data Calculation Spreadsheet
Please enter the required information in the cells highlighted in green
Analysis Report
Sample Name: | TELITHRO 100 TABLETS
Laboratory Ref No: | NDQD201512640 | 13
Active Ingredient: | Levothyroxine Sodium
Label Claim: | Each tablet contains: Levothyroxine Sodium 100 mcg
Date Analysis Started: | 2016-05-31
Date Analysis Completed: | 2016-06-02
Analysis Data
Reference Substance: | Levothyroxine Sodium
Code: | L34-1
% age Purity: | 99.58
% Water content: | 0 | If correction for water content is NOT needed, enter 0
% Purity corrected for water: | 99.58
Mwt of compound in free base form: | 1 | Enter molecular mass of compound in free base form. If salt conversion is NOT needed, enter 1.
Mwt of compound in salt form: | 1 | Enter molecular mass of compound in salt form. If salt conversion is NOT needed, enter 1.
1 mg of salt is equivalent to | 1 | free base
Initial Standard dilution (mL): | 50 |  | Standard A |  | Standard B
1st Dilution Standard transfer Volume (mL: | 1 | Injection | Response: | Normalised Response: | Response: | Normalised Response:
1st Dilution Standard Final Volume (mL): | 100 | 1 | 3799323 | 4098117.5718 | 4537452 | 4207377.3561
2nd Dilution Standard Transfer Volume (mL): | 1 | 2 | 3802848 | 4101919.7925 | 4539345 | 4209132.6508
2nd Dilution Standard Final Volume (mL): | 1 | 3 | 3808401 | 4107909.5035 | 4533244 | 4203475.4649
3rd Dilution Standard Volume (mL: | 1 | 4 |  | - |  | -
3rd Dilution Standard Final Volume (mL): | 1 | Average: | 3803524 | 4102648.9559 | 4536680.3333 | 4206661.8239
4th Dilution Standard Transfer Volume (mL): | 1 | Amt of RS (mg): | 18.62 |  | 21.66
4th Dilution Standard Final Volume (mL): | 1 | Amt of RS as free base (mg): | 18.62 |  | 21.66
Standard Dilution Factor | 5000 | Purity correction (mg): | 18.5418 |  | 21.569
If there are no serial dilutions, or only one dilution, enter 1 in all boxes not used. |  | Concentration (mg/mL): | 0.0037084 |  | 0.0043138
|  | Desired Concetration (mg/mL): | 0.004
|  | Desired Weight as free base (mg): | 20
|  | Desired Weight as salt (mg): | 20
|  | Average Normalised Response: | 4154655.3899
|  | RSD: | 1.374%
|  | n: | 6
Analysis Data | Determination of Content of Active Ingredient in the Sample
Label Claim: | Each tablet contains: Levothyroxine Sodium 100 mcg
Each Tablet contains | 0.1 | Levothyroxine Sodium
Average Tablet Content Weight (mg): | 116.9
Initial Sample dilution (mL): | 25 | Tablet No. | Peak Area: | Actual Content | Content as % of the average content | Content as % of Label Claim
1st Dilution Standard transfer Volume (mL: | 1 | 1 | 4067965 | 0.097913 | 106.9636 | 97.9134
1st Dilution Standard Final Volume (mL): | 1 | 2 | 3648872 | 0.087826 | 95.9439 | 87.8261
2nd Dilution Standard Transfer Volume (mL): | 1 | 3 | 3737497 | 0.089959 | 98.2742 | 89.9593
2nd Dilution Standard Final Volume (mL): | 1 | 4 | 3877944 | 0.09334 | 101.9671 | 93.3397
3rd Dilution Standard Volume (mL: | 1 | 5 | 3815174 | 0.091829 | 100.3166 | 91.8289
3rd Dilution Standard Final Volume (mL): | 1 | 6 | 3890217 | 0.093635 | 102.2898 | 93.6351
4th Dilution Standard Transfer Volume (mL): | 1 | 7 | 3545597 | 0.08534 | 93.2284 | 85.3403
4th Dilution Standard Final Volume (mL): | 1 | 8 | 4080506 | 0.098215 | 107.2933 | 98.2153
Standard Dilution Factor | 25 | 9 | 3971007 | 0.09558 | 104.4141 | 95.5797
If there are no serial dilutions, or only one dilution, enter 1 in all boxes not used. |  | 10 | 3396535 | 0.081753 | 89.3089 | 81.7525
|  | Average tablet: |  | 0.091539 | 100 | 91.539
|  |  |  | 5.869% | 5.869% | 5.869%
|  |  |  | 10 | 10 | 10
Comment | The content of | Levothyroxine Sodium |  | in the sample as a percentage of the stated label claim is |  | 91.539
Analysis Data | Determination of the Acceptance Value (AV)
Calculation of acceptance value (AV)
| Average | 91.539
| k | 2.4
| s | 5.3721
| M | 98.5
| AV (≤ 15) | 19.854
Analysis Data
Reference Substance: | Levothyroxine Sodium
Code: | L34-1
% age Purity: | 99.58
% Water content: | 0 | If correction for water content is NOT needed, enter 0
% Purity corrected for water: | 99.58
Mwt of compound in free base form: | 1 | Enter molecular mass of compound in free base form. If salt conversion is NOT needed, enter 1.
Mwt of compound in salt form: | 1 | Enter molecular mass of compound in salt form. If salt conversion is NOT needed, enter 1.
1 mg of salt is equivalent to | 1 | free base
Initial Standard dilution (mL): | 50 |  | Standard A |  | Standard B
1st Dilution Standard transfer Volume (mL: | 3 | Injection | Response: | Normalised Response: | Response: | Normalised Response:
1st Dilution Standard Final Volume (mL): | 100 | 1 | 4098796 | 4548158.6198 | 4859468 | 4404299.502
2nd Dilution Standard Transfer Volume (mL): | 1 | 2 | 4106577 | 4556792.6729 | 4856871 | 4401945.7534
2nd Dilution Standard Final Volume (mL): | 1 | 3 | 4104869 | 4554897.42 | 4854210 | 4399533.9995
3rd Dilution Standard Volume (mL: | 1 | 4 |  | - |  | -
3rd Dilution Standard Final Volume (mL): | 1 | Average: | 4103414 | 4553282.9042 | 4856849.6667 | 4401926.4183
4th Dilution Standard Transfer Volume (mL): | 1 | Amt of RS (mg): | 18.1 |  | 22.16
4th Dilution Standard Final Volume (mL): | 1 | Amt of RS as free base (mg): | 18.1 |  | 22.16
Standard Dilution Factor | 1666.6667 | Purity correction (mg): | 18.024 |  | 22.0669
If there are no serial dilutions, or only one dilution, enter 1 in all boxes not used. |  | Concentration (mg/mL): | 0.0036048 |  | 0.0044134
|  | Desired Concetration (mg/mL): | 0.004
|  | Desired Weight as free base (mg): | 20
|  | Desired Weight as salt (mg): | 20
|  | Average Normalised Response: | 4477604.6612
|  | RSD: | 1.853%
|  | n: | 6
Analysis Data | Determination of Content of Active Ingredient in the Sample
Initial Sample dilution (mL): | 25 | Tablet No. | Peak Area: | Actual Content | Content as % of the average content | Content as % of Label Claim
1st Dilution Standard transfer Volume (mL: | 1 | 1 | 3438055 | 0.076783 | 98.0054 | 76.7834
1st Dilution Standard Final Volume (mL): | 1 | 2 | 3829849 | 0.085533 | 109.1739 | 85.5334
2nd Dilution Standard Transfer Volume (mL): | 1 | 3 | 3554499 | 0.079384 | 101.3248 | 79.3839
2nd Dilution Standard Final Volume (mL): | 1 | 4 | 3553139 | 0.079354 | 101.286 | 79.3536
3rd Dilution Standard Volume (mL: | 1 | 5 | 3845327 | 0.085879 | 109.6152 | 85.8791
3rd Dilution Standard Final Volume (mL): | 1 | 6 | 3393409 | 0.075786 | 96.7328 | 75.7863
4th Dilution Standard Transfer Volume (mL): | 1 | 7 | 3383066 | 0.075555 | 96.4379 | 75.5553
4th Dilution Standard Final Volume (mL): | 1 | 8 | 3847188 | 0.085921 | 109.6682 | 85.9207
Standard Dilution Factor | 25 | 9 | 3509926 | 0.078388 | 100.0542 | 78.3885
If there are no serial dilutions, or only one dilution, enter 1 in all boxes not used. |  | 10 | 3507385 | 0.078332 | 99.9818 | 78.3317
|  | 11 | 3155595 | 0.070475 | 89.9536 | 70.4751
|  | 12 | 3387870 | 0.075663 | 96.5749 | 75.6626
|  | 13 | 3456563 | 0.077197 | 98.533 | 77.1967
|  | 14 | 3544585 | 0.079163 | 101.0422 | 79.1625
|  | 15 | 3510247 | 0.078396 | 100.0633 | 78.3956
|  | 16 | 3555449 | 0.079405 | 101.3519 | 79.4052
|  | 17 | 3421141 | 0.076406 | 97.5233 | 76.4056
|  | 18 | 3342788 | 0.074656 | 95.2897 | 74.6557
|  | 19 | 3548994 | 0.079261 | 101.1679 | 79.261
|  | 20 | 3375420 | 0.075385 | 96.22 | 75.3845
|  | Average tablet: |  | 0.078346 | 100 | 78.346
|  |  |  | 4.934% | 4.934% | 4.934%
|  |  |  | 20 | 10 | 20
Comment | The content of | Levothyroxine Sodium |  | in the sample as a percentage of the stated label claim is |  | 78.346
Analysis Data | Determination of the Acceptance Value (AV)
Calculation of acceptance value (AV)
| Average | 82.7437
| k | 2
| s | 7.6655
| M | 98.5
| AV (≤ 15) and | 31.0872
| No Unit Less than nor | 73.875
| No Unit greater than | 123.125
| Name |  |  | Date |  | Signature
Analysed by:
Reviewed By:
5