## SST
Please enter the required information in the cells highlighted in green
HPLC System Suitability Report
Sample Name: | IBICAR 250
Laboratory Ref No: | NDQD201408644
Active Ingredient: | Beclomethasone Dipropionate
Label Claim: | Each actuation delivers Beclometasone Dipropionate anhydrous EP 0.25mg
Date Analysis Started: | 2015-03-24
Date Analysis Completed: | 2015-03-25
Analysis Data | Assay
Reference Substance: | anhydrous Beclomethasone Dipropionate
% age Purity: | 98
Weight (mg): | 25.17
Standard Conc (mg/mL): | 0.0015102
Injection Number | Peak Areas | Theoretical Plates (USP) | Tailing Factor (Assym) | Retention Times (min)
1 | 10060700 | 4573 | 1 | 4.4
2 | 10055279 | 4532 | 1 | 4.4
3 | 10039364 | 4582 | 1 | 4.4
4 | 10099484 | 4535 | 1 | 4.5
5 | 10098831 | 4580 | 1 | 4.5
6 | 10100196 | 4575 | 1 | 4.4
Averages: | 10075642.3333 | 4562.8333 | 1 | 4.4333
RSD: | 0.2686%
n: | 6
Summary: | The RSD of the peak areas for six replicate injections of SST Std is less than 2.0%.
The number of Theoretical Plates (USP) for all peaks is greater than 2000
The Assymetry of all peaks were below 2.0
| Name |  |  | Date | Signature
Analysed by:
Reviewed By:

## Beclomethasone Dipropionate
Please enter the required information in the cells highlighted in green
Analysis Report
Sample Name: | IBICAR 250
Laboratory Ref No: | NDQD201408644 | 6
Active Ingredient: | Beclomethasone Dipropionate
Label Claim: | Each actuation delivers Beclometasone Dipropionate anhydrous EP 0.25mg
Date Analysis Started: | 2015-03-24
Date Analysis Completed: | 2015-03-25
Analysis Data
Reference Substance: | anhydrous Beclomethasone Dipropionate
Code: | B 14-1
% age Purity: | 98
% Water content: | 0 | If correction for water content is NOT needed, enter 0
% Purity corrected for water: | 98
Mwt of compound in free base form: | 1 | Enter molecular mass of compound in free base form. If salt conversion is NOT needed, enter 1.
Mwt of compound in salt form: | 1 | Enter molecular mass of compound in salt form. If salt conversion is NOT needed, enter 1.
1 mg of salt is equivalent to | 1 | free base
Initial Standard dilution (mL): | 50 |  | Standard A |  | Standard B
1st Dilution Standard transfer Volume (mL: | 2 | Injection | Response: | Normalised Response: | Response: | Normalised Response:
1st Dilution Standard Final Volume (mL): | 20 | 1 | 10068714 | 10204805.2833 | 10930423 | 10319664.0055
2nd Dilution Standard Transfer Volume (mL): | 3 | 2 | 10081506 | 10217770.1832 | 10917903 | 10307843.5853
2nd Dilution Standard Final Volume (mL): | 100 | 3 | 10037788 | 10173461.2796 | 10921084 | 10310846.8406
3rd Dilution Standard Volume (mL: | 1 | 4 |  | - |  | -
3rd Dilution Standard Final Volume (mL): | 1 | Average: | 10062669.3333 | 10198678.9153 | 10923136.6667 | 10312784.8104
4th Dilution Standard Transfer Volume (mL): | 1 | Amt of RS (mg): | 25.17 |  | 27.02
4th Dilution Standard Final Volume (mL): | 1 | Amt of RS as free base (mg): | 25.17 |  | 27.02
Standard Dilution Factor | 16666.6667 | Purity correction (mg): | 24.6666 |  | 26.4796
If there are no serial dilutions, or only one dilution, enter 1 in all boxes not used. |  | Concentration (mg/mL): | 0.00148 |  | 0.0015888
|  | Desired Concetration (mg/mL): | 0.0015
|  | Desired Weight as free base (mg): | 25
|  | Desired Weight as salt (mg): | 25
|  | Average Normalised Response: | 10255731.8629
|  | RSD: | 0.6265%
|  | n: | 6
Analysis Data | Determination of Amoxicillin Content in Sample
Label Claim: | Each actuation delivers Beclometasone Dipropionate anhydrous EP 0.25mg
Each | 1 | contains | 0.25 | Beclomethasone Dipropionate
Initial Sample dilution (mL): | 50 |  | Sample Vol (mL) | Injection | Response: | Determined Amt (mg) | % Assay
1st Dilution Sample transfer Volume (mL: | 3 | Assay Smp A | 10 | 1 | 10960119 | 0.26717 | 106.9%
1st Dilution Sample Final Volume (mL): | 100 |  |  | 2 | 11026553 | 0.26879 | 107.5%
2nd Dilution Sample Transfer Volume (mL): | 1 |  |  | 3 | 11039970 | 0.26912 | 107.6%
2nd Dilution Sample Final Volume (mL): | 1 |  |  | 4 |  | - | -
3rd Dilution Sample Transfer Volume (mL: | 1 | Assay Smp B | 10 | 1 |  | - | -
3rd Dilution Sample Final Volume (mL): | 1 |  |  | 2 |  | - | -
4th Dilution Sample Transfer Volume (mL): | 1 |  |  | 3 |  | - | -
4th Dilution Sample Final Volume (mL): | 1 |  |  | 4 |  | - | -
Sample Dilution Factor | 1666.6667 | Assay Smp C | 10 | 1 | 11006790 | 0.26831 | 107.3%
Desired Sample Volume (mL): | 10 |  |  | 2 | 11079783 | 0.27009 | 108%
If there are no serial dilutions, or only one dilution, enter 1 in all boxes not used. |  |  |  | 3 | 10916117 | 0.2661 | 106.4%
|  |  |  | 4 |  | - | -
[6 empty] | Average: | 107.3%
[6 empty] | RSD: | 0.5329%
[6 empty] | n: | 6
Comment: | The content of | Beclomethasone Dipropionate |  | in the sample as a percentage of the stated label claim is |  | 107.3%
| Name |  |  | Date |  | Signature
Analysed by:
Reviewed By: