## Uniformity
Please enter the required information in the cells highlighted in green
Uniformity of Weight Test Report
Sample Name: |  | COX B 200
Laboratory Ref No: |  | NDQD201410804
Active Ingredient: |  | Celecoxib INN 200mg
Label Claim: |  | Each capsule contains:Celecoxib INN 200 mg
Date Analysis Started: |  | 2014-10-07 12:14:19
Date Analysis Completed: |  | 2016-04-19 09:20:13
Analysis Data |  | Uniformity of weight
Capsule No. | Intact Capsule (mg) | Empty Shell (mg) | Capsule Content (mg) | % Deviation
1 | 326.81 | 63.62 | 263.19 | -7.459%
2 | 339.33 | 64.08 | 275.25 | -3.218%
3 | 353.78 | 65.31 | 288.47 | 1.43%
4 | 363.93 | 64.03 | 299.9 | 5.449%
5 | 346.62 | 62.61 | 284.01 | -0.1384%
6 | 338.34 | 64.02 | 274.32 | -3.545%
7 | 335.07 | 63.61 | 271.46 | -4.551%
8 | 347.91 | 63.25 | 284.66 | 0.09019%
9 | 360.28 | 64.28 | 296 | 4.077%
10 | 357.52 | 64.93 | 292.59 | 2.878%
11 | 352.18 | 64.81 | 287.37 | 1.043%
12 | 339.31 | 63.76 | 275.55 | -3.113%
13 | 353.03 | 64.75 | 288.28 | 1.363%
14 | 334.92 | 62.21 | 272.71 | -4.112%
15 | 343.11 | 63.97 | 279.14 | -1.851%
16 | 348.14 | 63.43 | 284.71 | 0.1078%
17 | 356.34 | 64.17 | 292.17 | 2.731%
18 | 364.39 | 65.03 | 299.36 | 5.259%
19 | 344.05 | 62.29 | 281.76 | -0.9295%
20 | 362.43 | 65.26 | 297.17 | 4.489%
Total | 6967.49 | 1279.42 | 5688.07
Average | 348.3745 | 63.971 | 284.4035
| Average | % Deviation from mean
| 284.4035 | -10% | 255.9632
|  | 10% | 312.8439
| Name |  |  | Date | Signature
Analysed by:
Reviewed By:

## Celecoxib
National Quality Control Laboratory
Laboratory Data Calculation Spreadsheet
Please enter the required information in the cells highlighted in green
Analysis Report
Sample Name: | COX B 200
Laboratory Ref No: | NDQD201410804 | 29
Active Ingredient: | Celecoxib INN 200mg
Label Claim: | Each capsule contains:Celecoxib INN 200 mg
Date Analysis Started: | 2016-03-04
Date Analysis Completed: | 2016-04-19
Analysis Data
Reference Substance: | Celecoxib
Code: | C49-1
% age Purity: | 99.1
% Water content: | 0 | If correction for water content is not needed please enter 0
% Purity corrected for water: | 99.1
Mwt of compound in free base form: | 1 | Enter molecular mass of compound in free base form. If salt conversion is NOT needed, enter 1.
Mwt of compound in salt form: | 1 | Enter molecular mass of compound in salt form. If salt conversion is NOT needed, enter 1.
1 mg of salt is equivalent to | 1 | free base
Initial Standard dilution volume (mL): | 50 |  | Standard A |  | Standard B
1st Dilution Standard transfer Volume (mL: | 1 | Injection | Response: | Normalised Response: | Response: | Normalised Response: |  | Std Response Deviation
1st Dilution Standard Final Volume (mL): | 50 | 1 | 0.5613 | 0.50734 | 0.5371 | 0.52969
2nd Dilution Standard Transfer Volume (mL): | 1 | 2 | 0.5725 | 0.51747 | 0.5361 | 0.5287 |  | 2.774%
2nd Dilution Standard Final Volume (mL): | 1 | 3 | 0.5722 | 0.5172 | 0.5377 | 0.53028
3rd Dilution Standard Volume (mL: | 1 | 4 |  | - |  | -
3rd Dilution Standard Final Volume (mL): | 1 | Average: | 0.56867 | 0.514 | 0.53697 | 0.52956
4th Dilution Standard Transfer Volume (mL): | 1 | Mass of RS (mg): | 27.91 |  | 25.58
4th Dilution Standard Final Volume (mL): | 1 | Mass of WRS as free base (mg): | 27.91 |  | 25.58
Standard Dilution Factor | 2500 | Purity correction (mg): | 27.6588 |  | 25.3498
If there are no serial dilutions, or only one dilution, enter 1 in all boxes not used. |  | Concentration (mg/mL): | 0.011064 |  | 0.01014
|  | Desired Concentration (mg/mL): | 0.01
|  | Desired Weight as free base (mg): | 25
|  | Desired Weight as salt (mg): | 25
|  | Average Normalised Response: | 0.52178
|  | RSD: | 1.779%
|  | n: | 6
Analysis Data | Determination of Content of Active Ingredient in the Sample
Label Claim: | Each capsule contains:Celecoxib INN 200 mg
Each Tablet/Capsule contains | 200 | Celecoxib INN 200mg
Average Tablet/Capsule Content Weight (mg): | 284.4035
Initial Sample dilution Volume (mL): | 50 |  | Powder Weight (mg) | Injection | Response: | Determined Amt (mg) | % Assay
1st Dilution Sample transfer Volume (mL): | 1 | Assay Smp A | 87.94 | 1 | 0.6613 | 204.9416 | 102.5%
1st Dilution Sample Final Volume (mL): | 100 |  |  | 2 | 0.6462 | 200.262 | 100.1%
2nd Dilution Sample Transfer Volume (mL): | 1 |  |  | 3 | 0.6541 | 202.7102 | 101.4%
2nd Dilution Sample Final Volume (mL): | 1 |  |  | 4 |  | - | -
3rd Dilution Sample Transfer Volume (mL: | 1 | Assay Smp B | 86.95 | 1 | 0.6455 | 202.3227 | 101.2%
3rd Dilution Sample Final Volume (mL): | 1 |  |  | 2 | 0.6411 | 200.9436 | 100.5%
4th Dilution Sample Transfer Volume (mL): | 1 |  |  | 3 | 0.6367 | 199.5645 | 99.78%
4th Dilution Sample Final Volume (mL): | 1 |  |  | 4 |  | - | -
Sample Dilution Factor | 5000 | Assay Smp C | 91.1 | 1 | 0.7015 | 209.8588 | 104.9%
Desired Sample Weight (mg): | 71.1009 |  |  | 2 | 0.6912 | 206.7775 | 103.4%
If there are no serial dilutions, or only one dilution, enter 1 in all boxes not used. |  |  |  | 3 | 0.6768 | 202.4697 | 101.2%
|  |  |  | 4 |  | - | -
[5 empty] | Average: | 203.3167 | 101.7%
[5 empty] | RSD: | 1.636% | 1.636%
[5 empty] | n: | 9 | 9
Comment: | The content of | Celecoxib INN 200mg |  | in the sample as a percentage of the stated label claim is |  | 101.7%
DISSOLUTION: | Determination of Active Ingredient Dissolved
Reference Substance: | Celecoxib
Code: | C49-1
% age Purity: | 99.1
% Water content: | 0 | If correction for water content is not needed please enter 0
% Purity corrected for water: | 99.1
Mwt of compound in free base form: | 1 | Enter molecular mass of compound in free base form. If salt convertion is NOT needed, enter 1.
Mwt of compound in salt form: | 1 | Enter molecular mass of compound in salt form. If salt convertion is NOT needed, enter 1.
1 mg of salt is equivalent to | 1 | free base
Initial Standard dilution volume (mL): | 50 |  | Standard A |  | Standard B
1st Dilution Standard transfer Volume (mL: | 1 | Injection | Response: | Normalised Response: | Response: | Normalised Response: |  | Std Response Deviation
1st Dilution Standard Final Volume (mL): | 50 | 1 | 0.5531 | 0.55548 | 0.5151 | 0.56444
2nd Dilution Standard Transfer Volume (mL): | 1 | 2 | 0.5535 | 0.55588 | 0.5197 | 0.56948 |  | 1.851%
2nd Dilution Standard Final Volume (mL): | 1 | 3 | 0.5542 | 0.55658 | 0.5181 | 0.56772
3rd Dilution Standard Volume (mL: | 1 | 4 |  | - |  | -
3rd Dilution Standard Final Volume (mL): | 1 | Average: | 0.5536 | 0.55598 | 0.51763 | 0.56721
4th Dilution Standard Transfer Volume (mL): | 1 | Amt of RS (mg): | 27.91 |  | 25.58
4th Dilution Standard Final Volume (mL): | 1 | Amt of RS as free base (mg): | 27.91 |  | 25.58
Standard Dilution Factor | 2500 | Purity correction: | 27.6588 |  | 25.3498
If there are no serial dilutions, or only one dilution, enter 1 in all boxes not used. |  | Conc (mg/mL): | 0.011064 |  | 0.01014
|  | Desired Concentration (mg/mL): | 0.011111
|  | Desired Weight as free base (mg): | 27.7778
|  | Desired Weight as salt (mg): | 27.7778
|  | Average Normalised Peak Area: | 0.5616
|  | RSD: | 1.134%
|  | n: | 6
Medium Volume (mL): | 900 | Capsule No. | Response: | Amt Released (mg): | %age Released:
1st Dilution Sample transfer Volume (mL: | 1 | 1 | 0.521 | 185.5424 | 92.77%
1st Dilution Sample Final Volume (mL): | 20 | 2 | 0.5197 | 185.0794 | 92.54%
2nd Dilution Sample Transfer Volume (mL): | 1 | 3 | 0.5132 | 182.7646 | 91.38%
2nd Dilution Sample Final Volume (mL): | 1 | 4 | 0.5288 | 188.3202 | 94.16%
3rd Dilution Sample Transfer Volume (mL: | 1 | 5 | 0.5318 | 189.3886 | 94.69%
3rd Dilution Sample Final Volume (mL): | 1 | 6 | 0.5298 | 188.6763 | 94.34%
4th Dilution Sample Transfer Volume (mL): | 1
4th Dilution Sample Final Volume (mL): | 1 |  | Average: | 186.6286 | 93.31%
Sample Dilution Factor | 18000 |  | RSD: | 1.38% | 1.38%
If there are no serial dilutions, or only one dilution, enter 1 in all boxes not used. |  |  | n: | 6 | 6
Comment: | The amount of | Celecoxib INN 200mg |  | dissolved as a percentage of the stated label claim is |  | 93.31%
| Name |  |  | Date |  | Signature
Analysed by:
Reviewed By:
5