## Uniformity
Please enter the required information in the cells highlighted in green
Uniformity of Weight Test Report
Sample Name: |  | EXFORGEHCT TABLETS 10mg/320mg/25mg
Laboratory Ref No: |  | NDQD201410838
Active Ingredient: |  | Amlodipine/Valsartan/Hydrochloride
Label Claim: |  | Each film coated tablet contains: Amlodipine bsylate equivalent to Amlodipine 10mg, Valsartan 320mg and Hydrochlorothiazide 25mg
Date Analysis Started: |  | 2014-10-15 11:06:48
Date Analysis Completed: |  | #REF!
Analysis Data |  | Uniformity of weight
|  | Tablet weight (mg) | % Deviation
|  | 814.96 | -1.04%
|  | 816.87 | -0.8085%
|  | 831.17 | 0.928%
|  | 812.38 | -1.354%
|  | 830.1 | 0.798%
|  | 821.79 | -0.211%
|  | 829.82 | 0.764%
|  | 836.67 | 1.596%
|  | 835.71 | 1.479%
|  | 825.53 | 0.2431%
|  | 841.96 | 2.238%
|  | 824.82 | 0.1569%
|  | 826.14 | 0.3172%
|  | 822.78 | -0.09083%
|  | 818.9 | -0.562%
|  | 805.54 | -2.184%
|  | 810.65 | -1.564%
|  | 823.43 | -0.0119%
|  | 812.25 | -1.369%
|  | 829.09 | 0.6754%
| Total | 16470.56
| Average | 823.528
| Average | % Deviation from mean
| 823.528 | -5% | 782.3516
|  | 5% | 864.7044
| Name |  | Date | Signature
Analysed by:
Reviewed By:

## SST (2)
Please enter the required information in the cells highlighted in green
HPLC System Suitability Report
Sample Name: | EXFORGE HCT
Laboratory Ref No: | NDQD201410838 | 1
Active Ingredient: | Amlodipine/Valsartan/Hydrochlothiazide
Label Claim: | Amlodipine 10 mg Valsartan 320 mg Hydrochlothiazide 25 mg
Date Analysis Started: | 4th Mar 2015
Date Analysis Completed: | 10th Apri 2015
Analysis Data | Assay
Reference Substance: | Amlodipine
% age Purity: | 98.375
Weight (mg): | 11.56
Standard Conc (mg/mL): | 0.1156
Injection Number | Peak Areas | Theoretical Plates (USP) | Tailing Factor (Assym) | Retention Times (min)
1 | 939009 | 67155 | 1.1 | 5.8
2 | 996503 | 65854 | 1.2 | 5.81
3 | 991331 | 66056 | 1.11 | 5.82
4 | 993386 | 65881 | 1.15 | 5.82
5 | 959128 | 64867 | 1.16 | 5.83
6 | 958654 | 66270 | 1.1 | 5.83
Averages: | 973001.8333 | 66013.8333 | 1.1367 | 5.8183
RSD: | 2.457%
n: | 6
Summary: | The RSD of the peak areas for six replicate injections of SST Std is less than 2.0%.
The number of Theoretical Plates (USP) for all peaks is greater than 2000
The Assymetry of all peaks were below 2.0
Analysis Data | Dissolution
Reference Substance: | Rivaroxaban
% age Purity: | 99.9
Weight (mg): | 20.16
Standard Conc (mg/mL): | 0.003024
Injection Number | Peak Areas | Theoretical Plates (USP) | Tailing Factor (Assym) | Retention Times (min)
1
2
3
4
5
6
Averages: | #DIV/0! | #DIV/0! | #DIV/0! | #DIV/0!
RSD: | #DIV/0!
n: | 0
Summary: | The RSD of the peak areas for six replicate injections of SST Std is less than 2.0%.
The number of Theoretical Plates (USP) for all peaks is greater than 2000
The Assymetry of all peaks were below 2.0
| Name |  | Date |  | Signature
Analysed by:
Reviewed By:

## amlodipine
Please enter the required information in the cells highlighted in green
Analysis Report
Sample Name: | EXFORGEHCT TABLETS 10mg/320mg/25mg
Laboratory Ref No: | NDQD201410838 | 1
Active Ingredient: | Amlodipine/Valsartan/Hydrochloride
Label Claim: | Each film coated tablet contains: Amlodipine bsylate equivalent to Amlodipine 10mg, Valsartan 320mg and Hydrochlorothiazide 25mg
Date Analysis Started: | 2014-10-15 11:06:48
Date Analysis Completed: | 2015-04-09
Analysis Data
Reference Substance: | Amlodipine
Code: | A31-1
% age Purity: | 98.375
% Water content: | 0 | If correction for water content is not needed please enter 0
% Purity corrected for water: | 98.375
Mwt of compound in free base form: | 408.876 | Enter molecular mass of compound in free base form. If salt conversion is NOT needed, enter 1.
Mwt of compound in salt form: | 567.05 | Enter molecular mass of compound in salt form. If salt conversion is NOT needed, enter 1.
1 mg of salt is equivalent to | 0.72106 | free base
Initial Standard dilution volume (mL): | 100 |  | Standard A |  | Standard B
1st Dilution Standard transfer Volume (mL: | 1 | Injection | Response: | Normalised Response: | Response: | Normalised Response: |  | Std Response Deviation
1st Dilution Standard Final Volume (mL): | 1 | 1 | 976118 | 1190390.5689 | 934539 | 1217629.4942
2nd Dilution Standard Transfer Volume (mL): | 1 | 2 | 1013490 | 1235966.2845 | 931335 | 1213454.9388 |  | 0.1508%
2nd Dilution Standard Final Volume (mL): | 1 | 3 | 1006419 | 1227343.0937 | 933847 | 1216727.8736
3rd Dilution Standard Volume (mL: | 1 | 4 |  | - |  | -
3rd Dilution Standard Final Volume (mL): | 1 | Average: | 998675.6667 | 1217899.9824 | 933240.3333 | 1215937.4355
4th Dilution Standard Transfer Volume (mL): | 1 | Mass of RS (mg): | 11.56 |  | 10.82
4th Dilution Standard Final Volume (mL): | 1 | Mass of WRS as free base (mg): | 8.3354 |  | 7.8018
Standard Dilution Factor | 100 | Purity correction (mg): | 8.2 |  | 7.6751
If there are no serial dilutions, or only one dilution, enter 1 in all boxes not used. |  | Concentration (mg/mL): | 0.082 |  | 0.076751
|  | Desired Concentration (mg/mL): | 0.1
|  | Desired Weight as free base (mg): | 10
|  | Desired Weight as salt (mg): | 13.8685
|  | Average Normalised Response: | 1216918.709
|  | RSD: | 1.267%
|  | n: | 6
Analysis Data | Determination of Content of Active Ingredient in the Sample
Label Claim: | Each film coated tablet contains: Amlodipine bsylate equivalent to Amlodipine 10mg, Valsartan 320mg and Hydrochlorothiazide 25mg
Each Capsule contains | 10 | Amlodipine/Valsartan/Hydrochloride
Average Capsule Content Weight (mg): | 823.528
Initial Sample dilution Volume (mL): | 100 |  | Powder Weight (mg) | Injection | Response: | Determined Amt (mg) | % Assay
1st Dilution Sample transfer Volume (mL): | 1 | Assay Smp A | 830.36 | 1 | 1181474 | 9.6289 | 96.29%
1st Dilution Sample Final Volume (mL): | 1 |  |  | 2 | 1191961 | 9.7143 | 97.14%
2nd Dilution Sample Transfer Volume (mL): | 1 |  |  | 3 | 1204282 | 9.8147 | 98.15%
2nd Dilution Sample Final Volume (mL): | 1 |  |  | 4 |  | - | -
3rd Dilution Sample Transfer Volume (mL: | 1 | Assay Smp B | 841.93 | 1 | 1223303 | 9.8327 | 98.33%
3rd Dilution Sample Final Volume (mL): | 1 |  |  | 2 | 1226769 | 9.8606 | 98.61%
4th Dilution Sample Transfer Volume (mL): | 1 |  |  | 3 | 1226541 | 9.8588 | 98.59%
4th Dilution Sample Final Volume (mL): | 1 |  |  | 4 |  | - | -
Sample Dilution Factor | 100 | Assay Smp C | 835.76 | 1 | 1226938 | 9.9348 | 99.35%
Desired Sample Weight (mg): | 823.528 |  |  | 2 | 1191512 | 9.6479 | 96.48%
If there are no serial dilutions, or only one dilution, enter 1 in all boxes not used. |  |  |  | 3 | 1213056 | 9.8224 | 98.22%
|  |  |  | 4 |  | - | -
[6 empty] | Average: | 97.91%
[6 empty] | RSD: | 1.059%
[6 empty] | n: | 9
Comment: | The content of | Amlodipine/Valsartan/Hydrochloride |  | in the sample as a percentage of the stated label claim is |  | 97.91%
DISSOLUTION: | Determination of Active Ingredient Dissolved
Reference Substance: | Amlodipine
Code: | A31-1
% age Purity: | 98.375
% Water content: | 0 | If correction for water content is not needed please enter 0
% Purity corrected for water: | 98.375
Mwt of compound in free base form: | 408.88 | Enter molecular mass of compound in free base form. If salt convertion is NOT needed, enter 1.
Mwt of compound in salt form: | 567.05 | Enter molecular mass of compound in salt form. If salt convertion is NOT needed, enter 1.
1 mg of salt is equivalent to | 0.72107 | free base
Initial Standard dilution volume (mL): | 100 |  | Standard A |  | Standard B
1st Dilution Standard transfer Volume (mL: | 5 | Injection | Response: | Normalised Response: | Response: | Normalised Response: |  | Std Response Deviation
1st Dilution Standard Final Volume (mL): | 50 | 1 | 2933804 | 3975314.5138 | 2717403 | 3933915.4519
2nd Dilution Standard Transfer Volume (mL): | 1 | 2 | 2929215 | 3969096.403 | 2734386 | 3958501.3105 |  | 0.9386%
2nd Dilution Standard Final Volume (mL): | 1 | 3 | 2962448 | 4014127.2324 |  | -
3rd Dilution Standard Volume (mL: | 1 | 4 |  | - |  | -
3rd Dilution Standard Final Volume (mL): | 1 | Average: | 2941822.3333 | 3986179.3831 | 2725894.5 | 3946208.3812
4th Dilution Standard Transfer Volume (mL): | 1 | Amt of RS (mg): | 11.56 |  | 10.82
4th Dilution Standard Final Volume (mL): | 1 | Amt of RS as free base (mg): | 8.3355 |  | 7.8019
Standard Dilution Factor | 1000 | Purity correction: | 8.2001 |  | 7.6751
If there are no serial dilutions, or only one dilution, enter 1 in all boxes not used. |  | Conc (mg/mL): | 0.0082001 |  | 0.0076751
|  | Desired Concentration (mg/mL): | 0.011111
|  | Desired Weight as free base (mg): | 11.1111
|  | Desired Weight as salt (mg): | 15.4095
|  | Average Normalised Peak Area: | 3970190.9823
|  | RSD: | 0.7355%
|  | n: | 5
Medium Volume (mL): | 900 | Capsule No. | Response: | Amt Released (mg): | %age Released:
1st Dilution Sample transfer Volume (mL: | 1 | 1 | 3525886 | 8.8809 | 88.81%
1st Dilution Sample Final Volume (mL): | 1 | 2 | 3519253 | 8.8642 | 88.64%
2nd Dilution Sample Transfer Volume (mL): | 1 | 3 | 3528720 | 8.888 | 88.88%
2nd Dilution Sample Final Volume (mL): | 1 | 4 | 3500277 | 8.8164 | 88.16%
3rd Dilution Sample Transfer Volume (mL: | 1 | 5 | 3516507 | 8.8573 | 88.57%
3rd Dilution Sample Final Volume (mL): | 1 | 6 | 3513851 | 8.8506 | 88.51%
4th Dilution Sample Transfer Volume (mL): | 1
4th Dilution Sample Final Volume (mL): | 1 |  |  | Average: | 88.6%
Sample Dilution Factor | 900 |  |  | RSD: | 0.2872%
If there are no serial dilutions, or only one dilution, enter 1 in all boxes not used. |  |  |  | n: | 6
Comment: | The amount of | Amlodipine/Valsartan/Hydrochloride |  | dissolved as a percentage of the stated label claim is |  | 88.6%
| Name |  |  | Date |  | Signature
Analysed by:
Reviewed By:
5

## SST
Please enter the required information in the cells highlighted in green
HPLC System Suitability Report
Sample Name: | EXFORGE HCT TABLETS
Laboratory Ref No: | NDQD201410838
Active Ingredient: | Amlodipine/Valsartan/Hydrochlothiazide
Label Claim: | Each film coated tablet contains Amlodipine 10mg Valsartan 320 mg and Hydrochlothiazide 25 mg
Date Analysis Started: | 4th Mar 2015
Date Analysis Completed: | 10th April 2015
Analysis Data | Assay
Reference Substance: | Valsartan
% age Purity: | 98.9
Weight (mg): | 30.44
Standard Conc (mg/mL): | 0.3044
Injection Number | Peak Areas | Theoretical Plates (USP) | Tailing Factor (Assym) | Retention Times (min)
1 |  | 62758 | 1.3 | 6.63
2 | 48475126 | 64583 | 1.26 | 6.64
3 | 49571869 | 65543 | 1.24 | 6.63
4 | 50875624 | 66177 | 1.2 | 6.64
5 | 48894495 | 66808 | 1.14 | 6.64
6 | 49874274 | 68393 | 1.14 | 6.64
Averages: | 49538277.6 | 65710.3333 | 1.2133 | 6.6367
RSD: | 1.874%
n: | 5
Summary: | The RSD of the peak areas for six replicate injections of SST Std is less than 2.0%.
The number of Theoretical Plates (USP) for all peaks is greater than 2000
The Assymetry of all peaks were below 2.0
Analysis Data | Dissolution
Reference Substance: | Rivaroxaban
% age Purity: | 99.9
Weight (mg): | 20.16
Standard Conc (mg/mL): | 0.003024
Injection Number | Peak Areas | Theoretical Plates (USP) | Tailing Factor (Assym) | Retention Times (min)
1
2
3
4
5
6
Averages: | #DIV/0! | #DIV/0! | #DIV/0! | #DIV/0!
RSD: | #DIV/0!
n: | 0
Summary: | The RSD of the peak areas for six replicate injections of SST Std is less than 2.0%.
The number of Theoretical Plates (USP) for all peaks is greater than 2000
The Assymetry of all peaks were below 2.0
| Name |  | Date |  | Signature
Analysed by:
Reviewed By:

## valsartan
Please enter the required information in the cells highlighted in green
Analysis Report
Sample Name: | EXFORGEHCT TABLETS 10mg/320mg/25mg
Laboratory Ref No: | NDQD201410838 | 1
Active Ingredient: | Amlodipine/Valsartan/Hydrochloride
Label Claim: | Each film coated tablet contains: Amlodipine bsylate equivalent to Amlodipine 10mg, Valsartan 320mg and Hydrochlorothiazide 25mg
Date Analysis Started: | 2014-10-15 11:06:48
Date Analysis Completed: | 2015-04-09
Analysis Data
Reference Substance: | Valsartan
Code: | V9-2
% age Purity: | 98.9
% Water content: |  | If correction for water content is not needed please enter 0
% Purity corrected for water: | 98.9
Mwt of compound in free base form: | 1 | Enter molecular mass of compound in free base form. If salt conversion is NOT needed, enter 1.
Mwt of compound in salt form: | 1 | Enter molecular mass of compound in salt form. If salt conversion is NOT needed, enter 1.
1 mg of salt is equivalent to | 1 | free base
Initial Standard dilution volume (mL): | 50 |  | Standard A |  | Standard B
1st Dilution Standard transfer Volume (mL: | 4 | Injection | Response: | Normalised Response: | Response: | Normalised Response: |  | Std Response Deviation
1st Dilution Standard Final Volume (mL): | 100 | 1 | 50319450 | 53486591.6673 | 47852146 | 54710246.3494
2nd Dilution Standard Transfer Volume (mL): | 1 | 2 | 52914420 | 56244890.9091 | 48281968 | 55201669.8167 |  | 0.01068%
2nd Dilution Standard Final Volume (mL): | 1 | 3 | 52318690 | 55611665.2428 | 48466139 | 55412235.9381
3rd Dilution Standard Volume (mL: | 1 | 4 |  | - |  | -
3rd Dilution Standard Final Volume (mL): | 1 | Average: | 51850853.3333 | 55114382.6064 | 48200084.3333 | 55108050.7014
4th Dilution Standard Transfer Volume (mL): | 1 | Mass of RS (mg): | 30.44 |  | 28.3
4th Dilution Standard Final Volume (mL): | 1 | Mass of WRS as free base (mg): | 30.44 |  | 28.3
Standard Dilution Factor | 1250 | Purity correction (mg): | 30.1052 |  | 27.9887
If there are no serial dilutions, or only one dilution, enter 1 in all boxes not used. |  | Concentration (mg/mL): | 0.024084 |  | 0.022391
|  | Desired Concentration (mg/mL): | 0.0256
|  | Desired Weight as free base (mg): | 32
|  | Desired Weight as salt (mg): | 32
|  | Average Normalised Response: | 55111216.6539
|  | RSD: | 1.709%
|  | n: | 6
Analysis Data | Determination of Content of Active Ingredient in the Sample
Label Claim: | Each film coated tablet contains: Amlodipine bsylate equivalent to Amlodipine 10mg, Valsartan 320mg and Hydrochlorothiazide 25mg
Each Capsule contains | 320 | Amlodipine/Valsartan/Hydrochloride
Average Capsule Content Weight (mg): | 823.528
Initial Sample dilution Volume (mL): | 100 |  | Powder Weight (mg) | Injection | Response: | Determined Amt (mg) | % Assay
1st Dilution Sample transfer Volume (mL): | 5 | Assay Smp A | 830.36 | 1
1st Dilution Sample Final Volume (mL): | 50 |  |  | 2 | 57480037 | 331.0084 | 103.4%
2nd Dilution Sample Transfer Volume (mL): | 4 |  |  | 3 | 59251742 | 341.211 | 106.6%
2nd Dilution Sample Final Volume (mL): | 50 |  |  | 4 |  | - | -
3rd Dilution Sample Transfer Volume (mL: | 1 | Assay Smp B | 841.93 | 1 | 57669453 | 327.5354 | 102.4%
3rd Dilution Sample Final Volume (mL): | 1 |  |  | 2 | 57855641 | 328.5928 | 102.7%
4th Dilution Sample Transfer Volume (mL): | 1 |  |  | 3 | 59678766 | 338.9473 | 105.9%
4th Dilution Sample Final Volume (mL): | 1 |  |  | 4 |  | - | -
Sample Dilution Factor | 12500 | Assay Smp C | 835.76 | 1 | 57274109 | 327.6914 | 102.4%
Desired Sample Weight (mg): | 823.528 |  |  | 2 | 58717093 | 335.9474 | 105%
If there are no serial dilutions, or only one dilution, enter 1 in all boxes not used. |  |  |  | 3 | 58241009 | 333.2235 | 104.1%
|  |  |  | 4 |  | - | -
[6 empty] | Average: | 104.1%
[6 empty] | RSD: | 1.577%
[6 empty] | n: | 8
Comment: | The content of | Amlodipine/Valsartan/Hydrochloride |  | in the sample as a percentage of the stated label claim is |  | 104.1%
DISSOLUTION: | Determination of Active Ingredient Dissolved
Reference Substance: | Valsartan
Code: | V9-2
% age Purity: | 98.9
% Water content: | 0 | If correction for water content is not needed please enter 0
% Purity corrected for water: | 98.9
Mwt of compound in free base form: | 1 | Enter molecular mass of compound in free base form. If salt convertion is NOT needed, enter 1.
Mwt of compound in salt form: | 1 | Enter molecular mass of compound in salt form. If salt convertion is NOT needed, enter 1.
1 mg of salt is equivalent to | 1 | free base
Initial Standard dilution volume (mL): | 50 |  | Standard A |  | Standard B
1st Dilution Standard transfer Volume (mL: | 25 | Injection | Response: | Normalised Response: | Response: | Normalised Response: |  | Std Response Deviation
1st Dilution Standard Final Volume (mL): | 50 | 1 | 155925969 | 184155621.6055 | 147044759 | 186798890.187
2nd Dilution Standard Transfer Volume (mL): | 1 | 2 | 157404597 | 185901948.1489 | 147788435 | 187743621.93 |  | 0.5965%
2nd Dilution Standard Final Volume (mL): | 1 | 3 | 159328947 | 188174692.5333 |  | -
3rd Dilution Standard Volume (mL: | 1 | 4 |  | - |  | -
3rd Dilution Standard Final Volume (mL): | 1 | Average: | 157553171 | 186077420.7626 | 147416597 | 187271256.0585
4th Dilution Standard Transfer Volume (mL): | 1 | Amt of RS (mg): | 30.44 |  | 28.3
4th Dilution Standard Final Volume (mL): | 1 | Amt of RS as free base (mg): | 30.44 |  | 28.3
Standard Dilution Factor | 100 | Purity correction: | 30.1052 |  | 27.9887
If there are no serial dilutions, or only one dilution, enter 1 in all boxes not used. |  | Conc (mg/mL): | 0.30105 |  | 0.27989
|  | Desired Concentration (mg/mL): | 0.35556
|  | Desired Weight as free base (mg): | 35.5556
|  | Desired Weight as salt (mg): | 35.5556
|  | Average Normalised Peak Area: | 186554954.8809
|  | RSD: | 0.8593%
|  | n: | 5
Medium Volume (mL): | 900 | Capsule No. | Response: | Amt Released (mg): | %age Released:
1st Dilution Sample transfer Volume (mL: | 1 | 1 | 163724547 | 280.8387 | 87.76%
1st Dilution Sample Final Volume (mL): | 1 | 2 | 164057914 | 281.4106 | 87.94%
2nd Dilution Sample Transfer Volume (mL): | 1 | 3 | 164621123 | 282.3766 | 88.24%
2nd Dilution Sample Final Volume (mL): | 1 | 4 | 164406824 | 282.009 | 88.13%
3rd Dilution Sample Transfer Volume (mL: | 1 | 5 | 163764333 | 280.907 | 87.78%
3rd Dilution Sample Final Volume (mL): | 1 | 6 | 164620234 | 282.3751 | 88.24%
4th Dilution Sample Transfer Volume (mL): | 1
4th Dilution Sample Final Volume (mL): | 1 |  |  | Average: | 88.02%
Sample Dilution Factor | 900 |  |  | RSD: | 0.2485%
If there are no serial dilutions, or only one dilution, enter 1 in all boxes not used. |  |  |  | n: | 6
Comment: | The amount of | Amlodipine/Valsartan/Hydrochloride |  | dissolved as a percentage of the stated label claim is |  | 88.02%
| Name |  |  | Date |  | Signature
Analysed by:
Reviewed By:
5

## SST (3)
Please enter the required information in the cells highlighted in green
HPLC System Suitability Report
Sample Name: | EXFORGE HCT TABLETS
Laboratory Ref No: | NDQD201410838
Active Ingredient: | Amlodipine/Valsartan/Hydrochlothiazide
Label Claim: | Each film coated tablet contains Amlodipine 10mg Valsartan 320 mg and Hydrochlothiazide 25 mg
Date Analysis Started: | 4th Mar 2015
Date Analysis Completed: | 10th April 2015
Analysis Data | Assay
Reference Substance: | Hydrochlorothiazide
% age Purity: | 99.49
Weight (mg): | 33.15
Standard Conc (mg/mL): | 0.03315
Injection Number | Peak Areas | Theoretical Plates (USP) | Tailing Factor (Assym) | Retention Times (min)
1 |  | 8350 | 1.05 | 2.65
2 | 12559898 | 8534 | 1.03 | 2.7
3 | 12567911 | 8573 | 1 | 2.7
4 | 12915595 | 8563 | 1 | 2.71
5 | 12216137 | 8679 | 1.02 | 2.71
6 | 12449773 | 8475 | 1.03 | 2.71
Averages: | 12541862.8 | 8529 | 1.0217 | 2.6967
RSD: | 2.014%
n: | 5
Summary: | The RSD of the peak areas for six replicate injections of SST Std is less than 2.0%.
The number of Theoretical Plates (USP) for all peaks is greater than 2000
The Assymetry of all peaks were below 2.0
Analysis Data | Dissolution
Reference Substance: | Rivaroxaban
% age Purity: | 99.9
Weight (mg): | 20.16
Standard Conc (mg/mL): | 0.003024
Injection Number | Peak Areas | Theoretical Plates (USP) | Tailing Factor (Assym) | Retention Times (min)
1
2
3
4
5
6
Averages: | #DIV/0! | #DIV/0! | #DIV/0! | #DIV/0!
RSD: | #DIV/0!
n: | 0
Summary: | The RSD of the peak areas for six replicate injections of SST Std is less than 2.0%.
The number of Theoretical Plates (USP) for all peaks is greater than 2000
The Assymetry of all peaks were below 2.0
| Name |  | Date |  | Signature
Analysed by:
Reviewed By:

## Hydrochlorothiazide
Please enter the required information in the cells highlighted in green
Analysis Report
Sample Name: | EXFORGEHCT TABLETS 10mg/320mg/25mg
Laboratory Ref No: | NDQD201410838 | 1
Active Ingredient: | Amlodipine/Valsartan/Hydrochloride
Label Claim: | Each film coated tablet contains: Amlodipine bsylate equivalent to Amlodipine 10mg, Valsartan 320mg and Hydrochlorothiazide 25mg
Date Analysis Started: | 2014-10-15 11:06:48
Date Analysis Completed: | 2015-04-09
Analysis Data
Reference Substance: | Hydrochlorothiazide
Code: | H1 -1
% age Purity: | 99.49
% Water content: |  | If correction for water content is not needed please enter 0
% Purity corrected for water: | 99.49
Mwt of compound in free base form: | 1 | Enter molecular mass of compound in free base form. If salt conversion is NOT needed, enter 1.
Mwt of compound in salt form: | 1 | Enter molecular mass of compound in salt form. If salt conversion is NOT needed, enter 1.
1 mg of salt is equivalent to | 1 | free base
Initial Standard dilution volume (mL): | 50 |  | Standard A |  | Standard B
1st Dilution Standard transfer Volume (mL: | 5 | Injection | Response: | Normalised Response: | Response: | Normalised Response: |  | Std Response Deviation
1st Dilution Standard Final Volume (mL): | 100 | 1 | 12462975 | 9447105.5778 | 10295659 | 9792236.9642
2nd Dilution Standard Transfer Volume (mL): | 1 | 2 | 12873677 | 9758423.3133 | 10117920 | 9623188.7851 |  | 0.7402%
2nd Dilution Standard Final Volume (mL): | 1 | 3 | 12608043 | 9557069.1067 | 10108595 | 9614319.7453
3rd Dilution Standard Volume (mL: | 1 | 4 |  | - |  | -
3rd Dilution Standard Final Volume (mL): | 1 | Average: | 12648231.6667 | 9587532.666 | 10174058 | 9676581.8315
4th Dilution Standard Transfer Volume (mL): | 1 | Mass of RS (mg): | 33.15 |  | 26.42
4th Dilution Standard Final Volume (mL): | 1 | Mass of WRS as free base (mg): | 33.15 |  | 26.42
Standard Dilution Factor | 1000 | Purity correction (mg): | 32.9809 |  | 26.2853
If there are no serial dilutions, or only one dilution, enter 1 in all boxes not used. |  | Concentration (mg/mL): | 0.032981 |  | 0.026285
|  | Desired Concentration (mg/mL): | 0.025
|  | Desired Weight as free base (mg): | 25
|  | Desired Weight as salt (mg): | 25
|  | Average Normalised Response: | 9632057.2488
|  | RSD: | 1.328%
|  | n: | 6
Analysis Data | Determination of Content of Active Ingredient in the Sample
Label Claim: | Each film coated tablet contains: Amlodipine bsylate equivalent to Amlodipine 10mg, Valsartan 320mg and Hydrochlorothiazide 25mg
Each Capsule contains | 25 | Amlodipine/Valsartan/Hydrochloride
Average Capsule Content Weight (mg): | 823.528
Initial Sample dilution Volume (mL): | 100 |  | Powder Weight (mg) | Injection | Response: | Determined Amt (mg) | % Assay
1st Dilution Sample transfer Volume (mL): | 5 | Assay Smp A | 830.36 | 1 | 9569272 | 24.6327 | 98.53%
1st Dilution Sample Final Volume (mL): | 50 |  |  | 2 | 9816603 | 25.2694 | 101.1%
2nd Dilution Sample Transfer Volume (mL): | 1 |  |  | 3 | 9687003 | 24.9357 | 99.74%
2nd Dilution Sample Final Volume (mL): | 1 |  |  | 4 |  | - | -
3rd Dilution Sample Transfer Volume (mL: | 1 | Assay Smp B | 841.93 | 1 | 9727148 | 24.695 | 98.78%
3rd Dilution Sample Final Volume (mL): | 1 |  |  | 2 | 9780712 | 24.831 | 99.32%
4th Dilution Sample Transfer Volume (mL): | 1 |  |  | 3 | 10031499 | 25.4677 | 101.9%
4th Dilution Sample Final Volume (mL): | 1 |  |  | 4 |  | - | -
Sample Dilution Factor | 1000 | Assay Smp C | 835.76 | 1 | 9809417 | 25.0877 | 100.4%
Desired Sample Weight (mg): | 823.528 |  |  | 2 | 9844856 | 25.1783 | 100.7%
If there are no serial dilutions, or only one dilution, enter 1 in all boxes not used. |  |  |  | 3 | 9718916 | 24.8562 | 99.42%
|  |  |  | 4 |  | - | -
[6 empty] | Average: | 99.98%
[6 empty] | RSD: | 1.106%
[6 empty] | n: | 9
Comment: | The content of | Amlodipine/Valsartan/Hydrochloride |  | in the sample as a percentage of the stated label claim is |  | 99.98%
DISSOLUTION: | Determination of Active Ingredient Dissolved
Reference Substance: | Hydrochlorothiazide
Code: | H1 -1
% age Purity: | 99.49
% Water content: | 0 | If correction for water content is not needed please enter 0
% Purity corrected for water: | 99.49
Mwt of compound in free base form: | 1 | Enter molecular mass of compound in free base form. If salt convertion is NOT needed, enter 1.
Mwt of compound in salt form: | 1 | Enter molecular mass of compound in salt form. If salt convertion is NOT needed, enter 1.
1 mg of salt is equivalent to | 1 | free base
Initial Standard dilution volume (mL): | 50 |  | Standard A |  | Standard B
1st Dilution Standard transfer Volume (mL: | 10 | Injection | Response: | Normalised Response: | Response: | Normalised Response: |  | Std Response Deviation
1st Dilution Standard Final Volume (mL): | 20 | 1 | 39260179 | 33066392.0771 |  | -
2nd Dilution Standard Transfer Volume (mL): | 5 | 2 | 37892393 | 31914391.5181 | 30416626 | 32143731.5844 |  | 0.8943%
2nd Dilution Standard Final Volume (mL): | 50 | 3 | 38281963 | 32242501.9518 | 30228111 | 31944512.3955
3rd Dilution Standard Volume (mL: | 1 | 4 |  | - |  | -
3rd Dilution Standard Final Volume (mL): | 1 | Average: | 38478178.3333 | 32407761.849 | 30322368.5 | 32044121.9899
4th Dilution Standard Transfer Volume (mL): | 1 | Amt of RS (mg): | 33.15 |  | 26.42
4th Dilution Standard Final Volume (mL): | 1 | Amt of RS as free base (mg): | 33.15 |  | 26.42
Standard Dilution Factor | 1000 | Purity correction: | 32.9809 |  | 26.2853
If there are no serial dilutions, or only one dilution, enter 1 in all boxes not used. |  | Conc (mg/mL): | 0.032981 |  | 0.026285
|  | Desired Concentration (mg/mL): | 0.027778
|  | Desired Weight as free base (mg): | 27.7778
|  | Desired Weight as salt (mg): | 27.7778
|  | Average Normalised Peak Area: | 32262305.9054
|  | RSD: | 1.456%
|  | n: | 5
Medium Volume (mL): | 900 | Capsule No. | Response: | Amt Released (mg): | %age Released:
1st Dilution Sample transfer Volume (mL: | 1 | 1 | 28779632 | 22.3013 | 89.21%
1st Dilution Sample Final Volume (mL): | 1 | 2 | 28737635 | 22.2687 | 89.07%
2nd Dilution Sample Transfer Volume (mL): | 1 | 3 | 28800466 | 22.3174 | 89.27%
2nd Dilution Sample Final Volume (mL): | 1 | 4 | 28616366 | 22.1748 | 88.7%
3rd Dilution Sample Transfer Volume (mL: | 1 | 5 | 28724294 | 22.2584 | 89.03%
3rd Dilution Sample Final Volume (mL): | 1 | 6 | 28704386 | 22.243 | 88.97%
4th Dilution Sample Transfer Volume (mL): | 1
4th Dilution Sample Final Volume (mL): | 1 |  |  | Average: | 89.04%
Sample Dilution Factor | 900 |  |  | RSD: | 0.2258%
If there are no serial dilutions, or only one dilution, enter 1 in all boxes not used. |  |  |  | n: | 6
Comment: | The amount of | Amlodipine/Valsartan/Hydrochloride |  | dissolved as a percentage of the stated label claim is |  | 89.04%
| Name |  |  | Date |  | Signature
Analysed by:
Reviewed By:
5