## Template
Analysis Report
Sample Name:
Laboratory Ref No:
Active Ingredient:
Label Claim:
Date Analysis Started:
Date Analysis Completed:
Analysis Data
Reference Substance:
Code:
% age Purity:
% Water content: |  | If correction for water content is not needed please enter 0
% Purity corrected for water: | 0
Mwt of compound in free base form: | 1 | Enter name of compound in free base form. If salt convertion is not needed enter 1.
Mwt of compound in salt form: | 1 | Enter name of compound in salt form. If salt convertion is not needed enter 1.
1 mg of salt is equivalent to | 1 | free base
Initial Standard dilution | 1 |  | Standard A |  | Standard B
1st Dilution Standard transfer Volume (mL: | 1 | Inj | Response: | Normalised Response: | Response: | Normalised Response:
1st Dilution Standard Final Volume (mL): | 1 | 1 |  | - |  | -
2nd Dilution Standard Transfer Volume (mL): | 1 | 2 |  | - |  | -
2nd Dilution Standard Final Volume (mL): | 1 | 3 |  | - |  | -
3rd Dilution Standard Volume (mL: | 1 | 4 |  | - |  | -
3rd Dilution Standard Final Volume (mL): | 1 | Average: | #DIV/0! | #DIV/0! | #DIV/0! | #DIV/0!
4th Dilution Standard Transfer Volume (mL): | 1 | Amt of RS (mg):
4th Dilution Standard Final Volume (mL): | 1 | Amt of RS as free base (mg): | 0 |  | 0
Standard Dilution Factor | 1 | Purity correction: | 0 |  | 0
If there are no serial dilutions, or only one dilution, enter 1 in all boxes not used. |  | Conc (mg/mL): | 0 |  | 0
|  | Desired Concetration (mg/mL): | 0.5
|  | Desired Weight as free base (mg): | 0.5
|  | Desired Weight as salt (mg): | 0.5
|  | Average Normalised Response: | #DIV/0!
|  | RSD: | #DIV/0!
|  | n: | 0
Analysis Data | Determination of Content of Active Ingredient in the Sample
Label Claim: | 0
Each Capsule/Tablet contains |  | 0
Average Capsule/Tablet Content Weight (mg): | #REF!
Initial Sample dilution | 1 |  | Powder Weight (mg) | Injection | Response: | Determined Amt (mg) | % Assay
1st Dilution Sample transfer Volume (mL: | 1 | Assay Smp A |  | 1 |  | - | -
1st Dilution Sample Final Volume (mL): | 1 |  |  | 2 |  | - | -
2nd Dilution Sample Transfer Volume (mL): | 1 |  |  | 3 |  | - | -
2nd Dilution Sample Final Volume (mL): | 1 |  |  | 4 |  | - | -
3rd Dilution Sample Transfer Volume (mL: | 1 | Assay Smp B |  | 1 |  | - | -
3rd Dilution Sample Final Volume (mL): | 1 |  |  | 2 |  | - | -
4th Dilution Sample Transfer Volume (mL): | 1 |  |  | 3 |  | - | -
4th Dilution Sample Final Volume (mL): | 1 |  |  | 4 |  | - | -
Sample Dilution Factor | 1 | Assay Smp C |  | 1 |  | - | -
Desired Sample Weight (mg): | #DIV/0! |  |  | 2 |  | - | -
If there are no serial dilutions, or only one dilution, enter 1 in all boxes not used. |  |  |  | 3 |  | - | -
|  |  |  | 4 |  | - | -
[6 empty] | Average: | #DIV/0!
[6 empty] | RSD: | #DIV/0!
[6 empty] | n: | 0
Analysis Data: | Determination of Active Ingredient Dissolved
Reference Substance: | 0
Code: | 0
% age Purity: | 0
% Water content: | 0 | If correction for water content is not needed please enter 0
% Purity corrected for water: | 0
Initial Standard dilution | 1 |  | Standard A |  | Standard B
1st Dilution Standard transfer Volume (mL: | 1 | Inj | Response: | Normalised Response: | Response: | Normalised Response:
1st Dilution Standard Final Volume (mL): | 1 | 1 |  | - |  | -
2nd Dilution Standard Transfer Volume (mL): | 1 | 2 |  | - |  | -
2nd Dilution Standard Final Volume (mL): | 1 | 3 |  | - |  | -
3rd Dilution Standard Volume (mL: | 1 | 4 |  | - |  | -
3rd Dilution Standard Final Volume (mL): | 1 | Average: | #DIV/0! | #DIV/0! | #DIV/0! | #DIV/0!
4th Dilution Standard Transfer Volume (mL): | 1 | Amt of RS (mg):
4th Dilution Standard Final Volume (mL): | 1 | Amt of RS as free base (mg): | 0 |  | 0
Standard Dilution Factor | 1 | Purity correction: | 0 |  | 0
If there are no serial dilutions, or only one dilution, enter 1 in all boxes not used. |  | Conc (mg/mL): | 0 |  | 0
|  | Desired Concetration (mg/mL): | 0
|  | Desired Weight as free base (mg): | 0
|  | Desired Weight as salt (mg): | 0
|  | Average Normalised Peak Area: | #DIV/0!
|  | RSD: | #DIV/0!
|  | n: | 0
Medium Volume (mL): | 1 | Capsule No. | Response: | Amt Released (mg): | %age Released:
1st Dilution Sample transfer Volume (mL: | 1 | 1 |  | - | -
1st Dilution Sample Final Volume (mL): | 1 | 2 |  | - | -
2nd Dilution Sample Transfer Volume (mL): | 1 | 3 |  | - | -
2nd Dilution Sample Final Volume (mL): | 1 | 4 |  | - | -
3rd Dilution Sample Transfer Volume (mL: | 1 | 5 |  | - | -
3rd Dilution Sample Final Volume (mL): | 1 | 6 |  | - | -
4th Dilution Sample Transfer Volume (mL): | 1
4th Dilution Sample Final Volume (mL): | 1 |  |  | Average: | #DIV/0!
Sample Dilution Factor | 1 |  |  | RSD: | #DIV/0!
If there are no serial dilutions, or only one dilution, enter 1 in all boxes not used. |  |  |  | n: | 0
Analysis Data: | Repeat Determination of Active Ingredient Dissolved
Reference Substance: | 0
Code: | 0
% age Purity: | 0
% Water content: | 0 | If correction for water content is not needed please enter 0
% Purity corrected for water: | 0
Initial Standard dilution | 1 |  | Standard A |  | Standard B
1st Dilution Standard transfer Volume (mL: | 1 | Inj | Response: | Normalised Response: | Response: | Normalised Response:
1st Dilution Standard Final Volume (mL): | 1 | 1 |  | - |  | -
2nd Dilution Standard Transfer Volume (mL): | 1 | 2 |  | - |  | -
2nd Dilution Standard Final Volume (mL): | 1 | 3 |  | - |  | -
3rd Dilution Standard Volume (mL: | 1 | 4 |  | - |  | -
3rd Dilution Standard Final Volume (mL): | 1 | Average: | #DIV/0! | #DIV/0! | #DIV/0! | #DIV/0!
4th Dilution Standard Transfer Volume (mL): | 1 | Amt of RS (mg):
4th Dilution Standard Final Volume (mL): | 1 | Amt of RS as free base (mg): | 0 |  | 0
Standard Dilution Factor | 1 | Purity correction: | 0 |  | 0
If there are no serial dilutions, or only one dilution, enter 1 in all boxes not used. |  | Conc (mg/mL): | 0 |  | 0
|  | Desired Concetration (mg/mL): | 0
|  | Desired Weight as free base (mg): | 0
|  | Desired Weight as salt (mg): | 0
|  | Average Normalised Peak Area: | #DIV/0!
|  | RSD: | #DIV/0!
|  | n: | 0
Medium Volume (mL): | 1 | Capsule No. | Response: | Amt Released (mg): | %age Released:
1st Dilution Sample transfer Volume (mL: | 1 | 1 |  | - | -
1st Dilution Sample Final Volume (mL): | 1 | 2 |  | - | -
2nd Dilution Sample Transfer Volume (mL): | 1 | 3 |  | - | -
2nd Dilution Sample Final Volume (mL): | 1 | 4 |  | - | -
3rd Dilution Sample Transfer Volume (mL: | 1 | 5 |  | - | -
3rd Dilution Sample Final Volume (mL): | 1 | 6 |  | - | -
4th Dilution Sample Transfer Volume (mL): | 1
4th Dilution Sample Final Volume (mL): | 1 |  |  | Average: | #DIV/0!
Sample Dilution Factor | 1 |  |  | RSD: | #DIV/0!
If there are no serial dilutions, or only one dilution, enter 1 in all boxes not used. |  |  |  | n: | 0
Analysis Data: | Dissolution Result Summary
Average: | #DIV/0!
RSD: | #DIV/0!
n: | 0
| Name |  |  | Date |  | Signature
Analysed by:
Reviewed By:

## Uniformity
Please enter the required information in the cells highlighted in green
Uniformity of Weight Test Report
Sample Name: |  | NESTA-M TABLETS
Laboratory Ref No: |  | NDQD201410902
Active Ingredient: |  | Sitagliptin Phosphate Monohydrate 64.25mg eq. to Sitagliptin 50mg & Metformin HCL USP 1000mg
Label Claim: |  | Sitagliptin Phosphate Monohydrate 64.25mg eq. to Sitagliptin 50mg & Metformin HCL USP 1000mg
Date Analysis Started: |  | 2014-10-31 10:46:26
Date Analysis Completed: |  | #REF!
Analysis Data |  | Uniformity of weight
|  | Tablet weight (mg) | % Deviation
|  | 1156.71 | -1.307%
|  | 1189.11 | 1.457%
|  | 1188.86 | 1.436%
|  | 1192.76 | 1.769%
|  | 1168.4 | -0.3099%
|  | 1173 | 0.08259%
|  | 1172.15 | 0.01007%
|  | 1162.76 | -0.7911%
|  | 1166.89 | -0.4387%
|  | 1174.16 | 0.1816%
|  | 1162.73 | -0.7937%
|  | 1165.42 | -0.5641%
|  | 1162.19 | -0.8397%
|  | 1169.44 | -0.2212%
|  | 1161.86 | -0.8679%
|  | 1169.08 | -0.2519%
|  | 1199.73 | 2.363%
|  | 1173.56 | 0.1304%
|  | 1163.1 | -0.7621%
|  | 1168.73 | -0.2817%
| Total | 23440.64
| Average | 1172.032
| Average | % Deviation from mean
| 1172.032 | -5% | 1113.4304
|  | 5% | 1230.6336
| Name |  | Date | Signature
Analysed by:
Reviewed By:

## Sitagliptin
Please enter the required information in the cells highlighted in green
Analysis Report
Sample Name: | NESTA-M TABLETS
Laboratory Ref No: | NDQD201410902 | 1
Active Ingredient: | Sitagliptin
Label Claim: | Sitagliptin 50mg
Date Analysis Started: | 2015-02-27
Date Analysis Completed: | 2015-04-09
Analysis Data
Reference Substance: | Sitagliptin
Code: | S35 1
% age Purity: | 99.76
% Water content: |  | If correction for water content is not needed please enter 0
% Purity corrected for water: | 99.76
Mwt of compound in free base form: | 1 | Enter molecular mass of compound in free base form. If salt conversion is NOT needed, enter 1.
Mwt of compound in salt form: | 1 | Enter molecular mass of compound in salt form. If salt conversion is NOT needed, enter 1.
1 mg of salt is equivalent to | 1 | free base
Initial Standard dilution volume (mL): | 25 |  | Standard A |  | Standard B
1st Dilution Standard transfer Volume (mL: | 4 | Injection | Response: | Normalised Response: | Response: | Normalised Response: |  | Std Response Deviation
1st Dilution Standard Final Volume (mL): | 25 | 1 | 16934598 | 18736907.9511 | 17903552 | 18555849.5498
2nd Dilution Standard Transfer Volume (mL): | 1 | 2 | 16959579 | 18764547.6209 | 17909062 | 18561560.301 |  | 1.049%
2nd Dilution Standard Final Volume (mL): | 1 | 3 | 16945356 | 18748810.9 | 17927013 | 18580165.3272
3rd Dilution Standard Volume (mL: | 1 | 4 |  | - |  | -
3rd Dilution Standard Final Volume (mL): | 1 | Average: | 16946511 | 18750088.824 | 17913209 | 18565858.3927
4th Dilution Standard Transfer Volume (mL): | 1 | Mass of RS (mg): | 35.39 |  | 37.78
4th Dilution Standard Final Volume (mL): | 1 | Mass of WRS as free base (mg): | 35.39 |  | 37.78
Standard Dilution Factor | 156.25 | Purity correction (mg): | 35.3051 |  | 37.6893
If there are no serial dilutions, or only one dilution, enter 1 in all boxes not used. |  | Concentration (mg/mL): | 0.22595 |  | 0.24121
|  | Desired Concentration (mg/mL): | 0.25
|  | Desired Weight as free base (mg): | 39.0625
|  | Desired Weight as salt (mg): | 39.0625
|  | Average Normalised Response: | 18657973.6083
|  | RSD: | 0.5446%
|  | n: | 6
Analysis Data | Determination of Content of Active Ingredient in the Sample
Label Claim: | Sitagliptin 50mg
Each Tablet contains | 50 | Sitagliptin
Average Tablet Content Weight (mg): | 1172.032
Initial Sample dilution Volume (mL): | 100 |  | Powder Weight (mg) | Injection | Response: | Determined Amt (mg) | % Assay
1st Dilution Sample transfer Volume (mL): | 10 | Assay Smp A | 1168.27 | 1 |  | - | -
1st Dilution Sample Final Volume (mL): | 20 |  |  | 2 |  | - | -
2nd Dilution Sample Transfer Volume (mL): | 1 |  |  | 3 | 17382589 | 46.7322 | 93.46%
2nd Dilution Sample Final Volume (mL): | 1 |  |  | 4 |  | - | -
3rd Dilution Sample Transfer Volume (mL: | 1 | Assay Smp B | 1161.88 | 1 | 18137747 | 49.0306 | 98.06%
3rd Dilution Sample Final Volume (mL): | 1 |  |  | 2 | 18138172 | 49.0317 | 98.06%
4th Dilution Sample Transfer Volume (mL): | 1 |  |  | 3 | 18133690 | 49.0196 | 98.04%
4th Dilution Sample Final Volume (mL): | 1 |  |  | 4 |  | - | -
Sample Dilution Factor | 200 | Assay Smp C | 1169.21 | 1 | 18364793 | 49.3331 | 98.67%
Desired Sample Weight (mg): | 1172.032 |  |  | 2 | 18365457 | 49.3349 | 98.67%
If there are no serial dilutions, or only one dilution, enter 1 in all boxes not used. |  |  |  | 3 | 18378309 | 49.3694 | 98.74%
|  |  |  | 4 |  | - | -
[6 empty] | Average: | 97.67%
[6 empty] | RSD: | 1.927%
[6 empty] | n: | 7
Comment: | The content of | Sitagliptin |  | in the sample as a percentage of the stated label claim is |  | 97.67%
DISSOLUTION: | Determination of Active Ingredient Dissolved
Reference Substance: | Sitagliptin
Code: | S35 1
% age Purity: | 99.76
% Water content: | 0 | If correction for water content is not needed please enter 0
% Purity corrected for water: | 99.76
Mwt of compound in free base form: | 1 | Enter molecular mass of compound in free base form. If salt convertion is NOT needed, enter 1.
Mwt of compound in salt form: | 1 | Enter molecular mass of compound in salt form. If salt convertion is NOT needed, enter 1.
1 mg of salt is equivalent to | 1 | free base
Initial Standard dilution volume (mL): | 25 |  | Standard A |  | Standard B
1st Dilution Standard transfer Volume (mL: | 3 | Injection | Response: | Normalised Response: | Response: | Normalised Response: |  | Std Response Deviation
1st Dilution Standard Final Volume (mL): | 50 | 1 | 6864243 | 8101107.6768 | 7220531 | 7982510.5487
2nd Dilution Standard Transfer Volume (mL): | 1 | 2 | 6858893 | 8094793.6628 | 7223568 | 7985868.042 |  | 1.37%
2nd Dilution Standard Final Volume (mL): | 1 | 3 | 6839714 | 8072158.808 | 7225676 | 7988198.4983
3rd Dilution Standard Volume (mL: | 1 | 4 |  | - |  | -
3rd Dilution Standard Final Volume (mL): | 1 | Average: | 6854283.3333 | 8089353.3825 | 7223258.3333 | 7985525.6964
4th Dilution Standard Transfer Volume (mL): | 1 | Amt of RS (mg): | 35.39 |  | 37.78
4th Dilution Standard Final Volume (mL): | 1 | Amt of RS as free base (mg): | 35.39 |  | 37.78
Standard Dilution Factor | 416.6667 | Purity correction: | 35.3051 |  | 37.6893
If there are no serial dilutions, or only one dilution, enter 1 in all boxes not used. |  | Conc (mg/mL): | 0.084732 |  | 0.090454
|  | Desired Concentration (mg/mL): | 0.1
|  | Desired Weight as free base (mg): | 41.6667
|  | Desired Weight as salt (mg): | 41.6667
|  | Average Normalised Peak Area: | 8037439.5394
|  | RSD: | 0.718%
|  | n: | 6
Medium Volume (mL): | 500 | Capsule No. | Response: | Amt Released (mg): | %age Released:
1st Dilution Sample transfer Volume (mL: | 1 | 1 | 7154873 | 44.5097 | 89.02%
1st Dilution Sample Final Volume (mL): | 1 | 2 | 7152911 | 44.4974 | 88.99%
2nd Dilution Sample Transfer Volume (mL): | 1 | 3 | 7180979 | 44.6721 | 89.34%
2nd Dilution Sample Final Volume (mL): | 1 | 4 | 7156231 | 44.5181 | 89.04%
3rd Dilution Sample Transfer Volume (mL: | 1 | 5 | 7171134 | 44.6108 | 89.22%
3rd Dilution Sample Final Volume (mL): | 1 | 6 | 7180410 | 44.6685 | 89.34%
4th Dilution Sample Transfer Volume (mL): | 1
4th Dilution Sample Final Volume (mL): | 1 |  |  | Average: | 89.16%
Sample Dilution Factor | 500 |  |  | RSD: | 0.1818%
If there are no serial dilutions, or only one dilution, enter 1 in all boxes not used. |  |  |  | n: | 6
Comment: | The amount of | Sitagliptin |  | dissolved as a percentage of the stated label claim is |  | 89.16%
| Name |  |  | Date |  | Signature
Analysed by: | Michael Bugigi |  |  | 2015-09-04
Reviewed By:
5

## Metformin HCl
Please enter the required information in the cells highlighted in green
Analysis Report
Sample Name: | NESTA-M TABLETS
Laboratory Ref No: | NDQD201410902 | 1
Active Ingredient: | MetforminHCl
Label Claim: | Metformin HCL USP 1000mg
Date Analysis Started: | 2015-02-27
Date Analysis Completed: | 2015-04-09
Analysis Data
Reference Substance: | Metformin Hydrochloride
Code: | NQCL-WRS-M19-5
% age Purity: | 99.8
% Water content: | 0 | If correction for water content is not needed please enter 0
% Purity corrected for water: | 99.8
Mwt of compound in free base form: | 1 | Enter molecular mass of compound in free base form. If salt conversion is NOT needed, enter 1.
Mwt of compound in salt form: | 1 | Enter molecular mass of compound in salt form. If salt conversion is NOT needed, enter 1.
1 mg of salt is equivalent to | 1 | free base
Initial Standard dilution volume (mL): | 25 |  | Standard A |  | Standard B
1st Dilution Standard transfer Volume (mL: | 1 | Injection | Response: | Normalised Response: | Response: | Normalised Response: |  | Std Response Deviation
1st Dilution Standard Final Volume (mL): | 1 | 1 | 9734128 | 10224793.7673 | 9755563 | 10225013.8352
2nd Dilution Standard Transfer Volume (mL): | 1 | 2 | 9820703 | 10315732.7318 | 9821343 | 10293959.2574 |  | 0.3059%
2nd Dilution Standard Final Volume (mL): | 1 | 3 | 9858325 | 10355251.1346 | 9810418 | 10282508.5317
3rd Dilution Standard Volume (mL: | 1 | 4 |  | - |  | -
3rd Dilution Standard Final Volume (mL): | 1 | Average: | 9804385.3333 | 10298592.5446 | 9795774.6667 | 10267160.5414
4th Dilution Standard Transfer Volume (mL): | 1 | Mass of RS (mg): | 59.62 |  | 59.75
4th Dilution Standard Final Volume (mL): | 1 | Mass of WRS as free base (mg): | 59.62 |  | 59.75
Standard Dilution Factor | 25 | Purity correction (mg): | 59.5008 |  | 59.6305
If there are no serial dilutions, or only one dilution, enter 1 in all boxes not used. |  | Concentration (mg/mL): | 2.38 |  | 2.3852
|  | Desired Concentration (mg/mL): | 2.5
|  | Desired Weight as free base (mg): | 62.5
|  | Desired Weight as salt (mg): | 62.5
|  | Average Normalised Response: | 10282876.543
|  | RSD: | 0.499%
|  | n: | 6
Analysis Data | Determination of Content of Active Ingredient in the Sample
Label Claim: | Metformin HCL USP 1000mg
Each Tablet contains | 1000 | MetforminHCl
Average Tablet Content Weight (mg): | 1172.032
Initial Sample dilution Volume (mL): | 100 |  | Powder Weight (mg) | Injection | Response: | Determined Amt (mg) | % Assay
1st Dilution Sample transfer Volume (mL): | 10 | Assay Smp A | 1168.27 | 1 | 19718275 | 961.8792 | 96.19%
1st Dilution Sample Final Volume (mL): | 20 |  |  | 2 | 19802021 | 965.9645 | 96.6%
2nd Dilution Sample Transfer Volume (mL): | 1 |  |  | 3 | 19746887 | 963.275 | 96.33%
2nd Dilution Sample Final Volume (mL): | 1 |  |  | 4 |  | - | -
3rd Dilution Sample Transfer Volume (mL: | 1 | Assay Smp B | 1161.88 | 1 | 20279845 | 994.7139 | 99.47%
3rd Dilution Sample Final Volume (mL): | 1 |  |  | 2 | 20251746 | 993.3357 | 99.33%
4th Dilution Sample Transfer Volume (mL): | 1 |  |  | 3 | 20293183 | 995.3682 | 99.54%
4th Dilution Sample Final Volume (mL): | 1 |  |  | 4 |  | - | -
Sample Dilution Factor | 200 | Assay Smp C | 1169.21 | 1 | 20469039 | 997.6996 | 99.77%
Desired Sample Weight (mg): | 586.016 |  |  | 2 | 20534929 | 1000.9112 | 100.1%
If there are no serial dilutions, or only one dilution, enter 1 in all boxes not used. |  |  |  | 3 | 20508138 | 999.6053 | 99.96%
|  |  |  | 4 |  | - | -
[6 empty] | Average: | 98.59%
[6 empty] | RSD: | 1.705%
[6 empty] | n: | 9
Comment: | The content of | MetforminHCl |  | in the sample as a percentage of the stated label claim is |  | 98.59%
DISSOLUTION: | Determination of Active Ingredient Dissolved
Reference Substance: | Metformin Hydrochloride
Code: | NQCL-WRS-M19-5
% age Purity: | 99.8
% Water content: | 0 | If correction for water content is not needed please enter 0
% Purity corrected for water: | 99.8
Mwt of compound in free base form: | 1 | Enter molecular mass of compound in free base form. If salt convertion is NOT needed, enter 1.
Mwt of compound in salt form: | 1 | Enter molecular mass of compound in salt form. If salt convertion is NOT needed, enter 1.
1 mg of salt is equivalent to | 1 | free base
Initial Standard dilution volume (mL): | 25 |  | Standard A |  | Standard B
1st Dilution Standard transfer Volume (mL: | 20 | Injection | Response: | Normalised Response: | Response: | Normalised Response: |  | Std Response Deviation
1st Dilution Standard Final Volume (mL): | 50 | 1 | 4250265 | 8929014.1 | 4286723 | 8986011.7725
2nd Dilution Standard Transfer Volume (mL): | 1 | 2 | 4243522 | 8914848.3145 | 4282900 | 8977997.8367 |  | 0.7527%
2nd Dilution Standard Final Volume (mL): | 1 | 3 | 4232062 | 8890772.9918 | 4279764 | 8971424.0196
3rd Dilution Standard Volume (mL: | 1 | 4 |  | - |  | -
3rd Dilution Standard Final Volume (mL): | 1 | Average: | 4241949.6667 | 8911545.1354 | 4283129 | 8978477.8763
4th Dilution Standard Transfer Volume (mL): | 1 | Amt of RS (mg): | 59.62 |  | 59.75
4th Dilution Standard Final Volume (mL): | 1 | Amt of RS as free base (mg): | 59.62 |  | 59.75
Standard Dilution Factor | 62.5 | Purity correction: | 59.5008 |  | 59.6305
If there are no serial dilutions, or only one dilution, enter 1 in all boxes not used. |  | Conc (mg/mL): | 0.95201 |  | 0.95409
|  | Desired Concentration (mg/mL): | 2
|  | Desired Weight as free base (mg): | 125
|  | Desired Weight as salt (mg): | 125
|  | Average Normalised Peak Area: | 8945011.5059
|  | RSD: | 0.4351%
|  | n: | 6
Medium Volume (mL): | 500 | Capsule No. | Response: | Amt Released (mg): | %age Released:
1st Dilution Sample transfer Volume (mL: | 1 | 1 | 8410431 | 940.237 | 94.02%
1st Dilution Sample Final Volume (mL): | 1 | 2 | 8407733 | 939.9354 | 93.99%
2nd Dilution Sample Transfer Volume (mL): | 1 | 3 | 8428568 | 942.2646 | 94.23%
2nd Dilution Sample Final Volume (mL): | 1 | 4 | 8385850 | 937.489 | 93.75%
3rd Dilution Sample Transfer Volume (mL: | 1 | 5 | 8402996 | 939.4058 | 93.94%
3rd Dilution Sample Final Volume (mL): | 1 | 6 | 8385850 | 937.489 | 93.75%
4th Dilution Sample Transfer Volume (mL): | 1
4th Dilution Sample Final Volume (mL): | 1 |  |  | Average: | 93.95%
Sample Dilution Factor | 500 |  |  | RSD: | 0.1932%
If there are no serial dilutions, or only one dilution, enter 1 in all boxes not used. |  |  |  | n: | 6
Comment: | The amount of | MetforminHCl |  | dissolved as a percentage of the stated label claim is |  | 93.95%
| Name |  |  | Date |  | Signature
Analysed by: | Michael Bugigi |  |  | 2015-09-04
Reviewed By:
5

## SST SIT
Please enter the required information in the cells highlighted in green
HPLC System Suitability Report
Sample Name: | NESTA-M TABLETS
Laboratory Ref No: | NDQD201410902
Active Ingredient: | Sitagliptin
Label Claim: | Sitagliptin 50mg
Date Analysis Started: | 2015-02-27
Date Analysis Completed: | 2015-04-09
Analysis Data | Assay
Reference Substance: | Allopurinol
% age Purity: | 99.13
Weight (mg): | 25.12
Standard Conc (mg/mL): | 0.020096
Injection Number | Peak Areas | Theoretical Plates (USP) | Tailing Factor (Assym) | Retention Times (min)
1 | 16985294 | 9995.69 | 1.15 | 4.59
2 | 16989199 | 9991.21 | 1.14 | 4.58
3 | 16987876 | 9966.29 | 1.15 | 4.58
4 | 16961192 | 9943.33 | 1.15 | 4.58
5 | 16977787 | 9956.38 | 1.13 | 4.58
6 | 16970443 | 9876.78 | 1.13 | 4.58
Averages: | 16978631.8333 | 9954.9467 | 1.1417 | 4.5817
RSD: | 0.06524%
n: | 6
Summary: | The RSD of the peak areas for six replicate injections of SST Std is less than 2.0%.
The number of Theoretical Plates (USP) for all peaks is greater than 2000
The Assymetry of all peaks were below 2.0
Analysis Data | Dissolution
Reference Substance: | Allopurinol
% age Purity: | 99.13
Weight (mg): | 25.12
Standard Conc (mg/mL): | 0.020096
Injection Number | Peak Areas | Theoretical Plates (USP) | Tailing Factor (Assym) | Retention Times (min)
1 | 16985294 | 9995.69 | 1.15 | 4.59
2 | 16989199 | 9991.21 | 1.14 | 4.58
3 | 16987876 | 9966.29 | 1.15 | 4.58
4 | 16961192 | 9943.33 | 1.15 | 4.58
5 | 16977787 | 9956.38 | 1.13 | 4.58
6 | 16970443 | 9876.78 | 1.13 | 4.58
Averages: | 16978631.8333 | 9954.9467 | 1.1417 | 4.5817
RSD: | 0.06524%
n: | 6
Summary: | The RSD of the peak areas for six replicate injections of SST Std is less than 2.0%.
The number of Theoretical Plates (USP) for all peaks is greater than 2000
The Assymetry of all peaks were below 2.0
| Name |  | Date |  | Signature
Analysed by: | Michael Bugigi |  | 9th April 2015
Reviewed By:

## SST MH
Please enter the required information in the cells highlighted in green
HPLC System Suitability Report
Sample Name: | NESTA-M TABLETS
Laboratory Ref No: | NDQD201410902
Active Ingredient: | Metformin HCl
Label Claim: | Sitagliptin 50mg
Date Analysis Started: | 2015-02-27
Date Analysis Completed: | 2015-04-09
Analysis Data | Assay
Reference Substance: | Allopurinol
% age Purity: | 99.13
Weight (mg): | 25.12
Standard Conc (mg/mL): | 0.020096
Injection Number | Peak Areas | Theoretical Plates (USP) | Tailing Factor (Assym) | Retention Times (min)
1 | 9427498 | 6504.05 | 1.25 | 2.21
2 | 9474911 | 6510.7 | 1.27 | 2.2
3 | 9552728 | 6492.61 | 1.3 | 2.2
4 | 9582500 | 6449.29 | 1.3 | 2.2
5 | 9647333 | 6497.08 | 1.25 | 2.21
6 | 9689042 | 6480.76 | 1.28 | 2.2
Averages: | 9562335.3333 | 6489.0817 | 1.275 | 2.2033
RSD: | 1.042%
n: | 6
Summary: | The RSD of the peak areas for six replicate injections of SST Std is less than 2.0%.
The number of Theoretical Plates (USP) for all peaks is greater than 2000
The Assymetry of all peaks were below 2.0
Analysis Data | Dissolution
Reference Substance: | Allopurinol
% age Purity: | 99.13
Weight (mg): | 25.12
Standard Conc (mg/mL): | 0.020096
Injection Number | Peak Areas | Theoretical Plates (USP) | Tailing Factor (Assym) | Retention Times (min)
1 | 9427498 | 6504.05 | 1.25 | 2.21
2 | 9474911 | 6510.7 | 1.27 | 2.2
3 | 9552728 | 6492.61 | 1.3 | 2.2
4 | 9582500 | 6449.29 | 1.3 | 2.2
5 | 9647333 | 6497.08 | 1.25 | 2.21
6 | 9689042 | 6480.76 | 1.28 | 2.2
Averages: | 9562335.3333 | 6489.0817 | 1.275 | 2.2033
RSD: | 1.042%
n: | 6
Summary: | The RSD of the peak areas for six replicate injections of SST Std is less than 2.0%.
The number of Theoretical Plates (USP) for all peaks is greater than 2000
The Assymetry of all peaks were below 2.0
| Name |  | Date |  | Signature
Analysed by: | Michael Bugigi |  | 9th April 2015
Reviewed By: