## temp
National Quality Control Laoboratory
Laboratory Data Calculation Spreadsheet
Please enter the required information in the cells highlighted in green
Analysis Report
Sample Name: | B-BACT OINTMENT
Laboratory Ref No: | NDQD201410907 | 33
Active Ingredient: | MUCIPROCIN
Label Claim: | MUCIPROCIN 2%W/W
Date Analysis Started: | 2014-10-31 10:19:50
Date Analysis Completed:
Reference Substance: | Mupirocin
Code: | M32-1
% age Purity: | 96.9
% Water content: | 0 | If correction for water content is NOT needed, enter 0
% Purity corrected for water: | 96.9
Mwt of compound in free base form: | 1 | Enter molecular mass of compound in free base form. If salt conversion is NOT needed, enter 1.
Mwt of compound in salt form: | 1 | Enter molecular mass of compound in salt form. If salt conversion is NOT needed, enter 1.
1 mg of salt is equivalent to | 1 | free base
Initial Standard dilution (mL): | 100 |  | Standard A |  | Standard B
1st Dilution Standard transfer Volume (mL: | 1 | Injection | Response: | Desired Response: | Response: | Desired Response:
1st Dilution Standard Final Volume (mL): | 1 | 1 | 26459856 | 23848343.1801 | 26674905 | 24600787.9658
2nd Dilution Standard Transfer Volume (mL): | 1 | 2 | 26495578 | 23880539.5199 | 26661583 | 24588501.8228
2nd Dilution Standard Final Volume (mL): | 1 | 3 | 26567432 | 23945301.7337 | 26682289 | 24607597.8202
3rd Dilution Standard Volume (mL: | 1 | 4 |  | - |  | -
3rd Dilution Standard Final Volume (mL): | 1 | Average: | 26507622 | 23891394.8112 | 26672925.6667 | 24598962.5363
4th Dilution Standard Transfer Volume (mL): | 1 | Amt of RS (mg): | 11.45 |  | 11.19
4th Dilution Standard Final Volume (mL): | 1 | Amt of RS as free base (mg): | 11.45 |  | 11.19
Standard Dilution Factor | 100 | Purity correction: | 11.0951 |  | 10.8431
If there are no serial dilutions, or only one dilution, enter 1 in all boxes not used. |  | Conc (mg/mL): | 0.11095 |  | 0.10843
|  | Desired Concetration (mg/mL): | 0.1
|  | Desired Weight as free base (mg): | 10
|  | Desired Weight as salt (mg): | 10
|  | Average Desired Response: | 24245178.6737
|  | RSD: | 1.604%
|  | n: | 6
Analysis Data | Determination of Content of Active Ingredient in the Sample
Label Claim: | MUCIPROCIN 2%W/W
Each | 100 | contains | 2000 | MUCIPROCIN
Initial Sample dilution (mL): | 100 |  | Sample Weight (g) | Injection | Response: | Determined Amt (mg) | % Assay
1st Dilution Sample transfer Volume (mL: | 1 | Assay Smp A | 0.50009 | 1 | 24197614 | 1995.7171 | 99.79%
1st Dilution Sample Final Volume (mL): | 1 |  |  | 2 | 24172928 | 1993.6811 | 99.68%
2nd Dilution Sample Transfer Volume (mL): | 1 |  |  | 3 | 24186538 | 1994.8036 | 99.74%
2nd Dilution Sample Final Volume (mL): | 1 |  |  | 4 |  | - | -
3rd Dilution Sample Transfer Volume (mL: | 1 | Assay Smp B | 0.47463 | 1 | 23021008 | 2000.524 | 100%
3rd Dilution Sample Final Volume (mL): | 1 |  |  | 2 | 22922255 | 1991.9424 | 99.6%
4th Dilution Sample Transfer Volume (mL): | 1 |  |  | 3 | 22996847 | 1998.4244 | 99.92%
4th Dilution Sample Final Volume (mL): | 1 |  |  | 4 |  | - | -
Sample Dilution Factor | 100 | Assay Smp C | 0.53434 | 1 | 25786943 | 1990.4753 | 99.52%
Desired Sample Weight (g): | 0.5 |  |  | 2 | 25787704 | 1990.534 | 99.53%
If there are no serial dilutions, or only one dilution, enter 1 in all boxes not used. |  |  |  | 3 | 25752016 | 1987.7793 | 99.39%
|  |  |  | 4 |  | - | -
[5 empty] | Average: | 1993.7646 | 99.69%
[5 empty] | RSD: | 0.2043% | 0.2043%
[5 empty] | n: | 9 | 9
Comment | The content of | MUCIPROCIN |  | in the sample is | 99.69%
| Name |  |  | Date |  | Signature
Analysed by:
Reviewed By: