## Uniformity
Please enter the required information in the cells highlighted in green
Uniformity of Weight Test Report
Sample Name: |  | ORINASE-MET 1.0 TABLETS
Laboratory Ref No: |  | NDQD201410909
Active Ingredient: |  | Glimepiride 1mg, Metformin HCl 500mg
Label Claim: |  | Glimepiride 1mg, Metformin HCl 500mg
Date Analysis Started: |  | 2014-10-31 10:11:18
Date Analysis Completed: |  | #REF!
Analysis Data |  | Uniformity of weight
|  | Tablet weight (mg) | % Deviation
|  | 617.45 | 0.4471%
|  | 629.62 | 2.427%
|  | 621.28 | 1.07%
|  | 613.9 | -0.1304%
|  | 624.13 | 1.534%
|  | 614.19 | -0.08321%
|  | 609.49 | -0.8478%
|  | 613.06 | -0.267%
|  | 613.59 | -0.1808%
|  | 603.1 | -1.887%
|  | 624.2 | 1.545%
|  | 616.46 | 0.2861%
|  | 612.86 | -0.2996%
|  | 617.66 | 0.4813%
|  | 609.81 | -0.7958%
|  | 610.16 | -0.7388%
|  | 612.23 | -0.4021%
|  | 606.72 | -1.298%
|  | 610.25 | -0.7242%
|  | 613.87 | -0.1353%
| Total | 12294.03
| Average | 614.7015
| Average | % Deviation from mean
| 614.7015 | -5% | 583.9664
|  | 5% | 645.4366
| Name |  | Date | Signature
Analysed by:
Reviewed By:

## Glimepriride SST
HPLC System Suitability Report
Analysis Data | Assay - Glimepiride
Sample(s) | ORINASE-MET 1.0 TABLETS
Reference Substance: | Glimepiride
% age Purity: | 99.3
Weight (mg): | 12.07
Standard Conc (mg/mL): | 0.009656
2017-09-27 14:25:23
Injection Number | Peak Areas | Theoretical Plates (USP) | Tailing Factor (Assym) | Retention Times (min)
1 | 283606 | 11247.9 | 1.07 | 6.12
2 |  | 11313.7 | 1.06 | 6.12
3 | 276749 | 11257.5 | 1.05 | 6.12
4 | 271230 | 11308.4 | 1.05 | 6.12
5 | 276220 | 11312.1 | 1.05 | 6.12
6 | 281126 | 11249.2 | 1.04 | 6.12
Averages: | 277786.2 | 11281.4667 | 1.0533 | 6.12
RSD: | 1.722%
n: | 5
Summary: | The RSD of the peak areas for six replicate injections of SST Std is less than 2.0%.
The number of Theoretical Plates (USP) for all peaks is greater than 2000
The Assymetry of all peaks were below 2.0
Analysis Data | Dissolution
Reference Substance: | Glimepiride
% age Purity: | 99.3
Weight (mg): | 11.79
Standard Conc (mg/mL): | 0.0017685
Injection Number | Peak Areas | Theoretical Plates (USP) | Tailing Factor (Assym) | Retention Times (min)
1 | 105257 | 10632.97 | 1.02 | 6.22
2 | 105707 | 10425.01 | 1.03 | 6.22
3 | 109757 | 10331.57 | 1.01 | 6.21
4 | 110266 | 10474.12 | 1.03 | 6.22
5 | 133134 | 9580.35 | 1.05 | 6.21
6 | 121220 | 9798.93 | 1.03 | 6.21
Averages: | 114223.5 | 10207.1583 | 1.0283 | 6.215
RSD: | 9.551%
n: | 6
Summary: | The RSD of the peak areas for six replicate injections of SST Std is less than 2.0%.
The number of Theoretical Plates (USP) for all peaks is greater than 2000
The Assymetry of all peaks were below 2.0
Analysis Data | Dissolution - REPEAT
Reference Substance: | Glimepiride
% age Purity: | 0
Weight (mg): | 20.03
Standard Conc (mg/mL): | 0.0030045
Injection Number | Peak Areas | Theoretical Plates (USP) | Tailing Factor (Assym) | Retention Times (min)
1 | 46083 | 12374.3 | 1.02 | 6.44
2 | 50715 | 11881.39 | 1.02 | 6.43
3 | 52139 | 12819.26 | 0.98 | 6.44
4 | 59089 | 13637.36 | 1.04 | 6.43
5 | 79445 | 13676.62 | 1.04 | 6.43
6 | 106001 | 14229.94 | 1.02 | 6.43
Averages: | 65578.6667 | 13103.145 | 1.02 | 6.4333
RSD: | 35.11%
n: | 6
Summary: | The RSD of the peak areas for six replicate injections of SST Std is less than 2.0%.
The number of Theoretical Plates (USP) for all peaks is greater than 2000
The Assymetry of all peaks were below 2.0
| Name | Date |  | Signature
Analysed by:
Reviewed By:

## Metformin HCl SST
HPLC System Suitability Report
Analysis Data | Assay - Metformin HCl
Sample(s) | ORINASE-MET 1.0 TABLETS
Reference Substance: | Metformin HCl
% age Purity: | 99.19
Weight (mg): | 121.22
Standard Conc (mg/mL): | 4.8488
2017-09-27 14:25:23
Injection Number | Peak Areas | Theoretical Plates (USP) | Tailing Factor (Assym) | Retention Times (min)
1 | 5883166 | 5757.8 | 1.14 | 1.96
2 | 5881315 | 5772 | 1.15 | 1.96
3 | 5893406 | 5792.5 | 1.19 | 1.96
4 | 5886738 | 5737.1 | 1.14 | 1.96
5 | 5890985 | 5795.7 | 1.15 | 1.96
6 | 5921717 | 5748.9 | 1.19 | 1.96
Averages: | 5892887.8333 | 5767.3333 | 1.16 | 1.96
RSD: | 0.2518%
n: | 6
Summary: | The RSD of the peak areas for six replicate injections of SST Std is less than 2.0%.
The number of Theoretical Plates (USP) for all peaks is greater than 2000
The Assymetry of all peaks were below 2.0
Analysis Data | Dissolution
Reference Substance: | Metformin HCl
% age Purity: | 99.19
Weight (mg): | 19.3
Standard Conc (mg/mL): | 0.965
Injection Number | Peak Areas | Theoretical Plates (USP) | Tailing Factor (Assym) | Retention Times (min)
1 | 1318567 | 5722.24 | 1.17 | 1.95
2 | 1325578 | 5718.15 | 1.17 | 1.95
3 | 1320897 | 5692.02 | 1.14 | 1.95
4 | 1323094 | 5678.59 | 1.15 | 1.96
5 | 1327901 | 5721.6 | 1.21 | 1.95
6 | 1324313 | 5746.48 | 1.16 | 1.95
Averages: | 1323391.6667 | 5713.18 | 1.1667 | 1.9517
RSD: | 0.2519%
n: | 6
Summary: | The RSD of the peak areas for six replicate injections of SST Std is less than 2.0%.
The number of Theoretical Plates (USP) for all peaks is greater than 2000
The Assymetry of all peaks were below 2.0
| Name | Date |  | Signature
Analysed by:
Reviewed By:

## Glimepriride
National Quality Control Laboratory
Laboratory Data Calculation Spreadsheet
Please enter the required information in the cells highlighted in green
Analysis Report
Sample Name: | ORINASE-MET 1.0 TABLETS
Laboratory Ref No: | NDQD201410909 | 21
Active Ingredient: | Glimepiride 1mg, Metformin HCl 500mg
Label Claim: | Glimepiride 1mg, Metformin HCl 500mg
Date Analysis Started: | 2014-10-31 10:11:18
Date Analysis Completed:
Analysis Data
Reference Substance: | Glimepiride
Code: | G
% age Purity: | 99.3
% Water content: | 0 | If correction for water content is not needed please enter 0
% Purity corrected for water: | 99.3
Mwt of compound in free base form: | 1 | Enter molecular mass of compound in free base form. If salt conversion is NOT needed, enter 1.
Mwt of compound in salt form: | 1 | Enter molecular mass of compound in salt form. If salt conversion is NOT needed, enter 1.
1 mg of salt is equivalent to | 1 | free base
Initial Standard dilution volume (mL): | 50 |  | Standard A |  | Standard B
1st Dilution Standard transfer Volume (mL: | 1 | Injection | Response: | Normalised Response: | Response: | Normalised Response: |  | Std Response Deviation
1st Dilution Standard Final Volume (mL): | 25 | 1 | 242529 | 252939.7998 | 271430 | 255365.6613
2nd Dilution Standard Transfer Volume (mL): | 1 | 2 | 241542 | 251910.4318 | 273092 | 256929.2973 |  | 1.485%
2nd Dilution Standard Final Volume (mL): | 1 | 3 | 251272 | 262058.1018 | 281550 | 264886.7182
3rd Dilution Standard Volume (mL: | 1 | 4
3rd Dilution Standard Final Volume (mL): | 1 | Average: | 245114.3333 | 255636.1112 | 275357.3333 | 259060.5589
4th Dilution Standard Transfer Volume (mL): | 1 | Mass of RS (mg): | 12.07 |  | 13.38
4th Dilution Standard Final Volume (mL): | 1 | Mass of WRS as free base (mg): | 12.07 |  | 13.38
Standard Dilution Factor | 1250 | Purity correction (mg): | 11.9855 |  | 13.2863
If there are no serial dilutions, or only one dilution, enter 1 in all boxes not used. |  | Concentration (mg/mL): | 0.0095884 |  | 0.010629
|  | Desired Concentration (mg/mL): | 0.01
|  | Desired Weight as free base (mg): | 12.5
|  | Desired Weight as salt (mg): | 12.5
|  | Average Normalised Response: | 257348.335
|  | RSD: | 1.997%
|  | n: | 6
Analysis Data | Determination of Content of Active Ingredient in the Sample
Label Claim: | Glimepiride 1mg, Metformin HCl 500mg
Each Tablet contains | 1 | Glimepiride 1mg, Metformin HCl 500mg
Average Tablet Content Weight (mg): | 614.7015
Initial Sample dilution Volume (mL): | 100 |  | Powder Weight (mg) | Injection | Response: | Determined Amt (mg) | % Assay
1st Dilution Sample transfer Volume (mL): | 1 | Assay Smp A | 621.21 | 1 | 272859 | 1.0492 | 104.9%
1st Dilution Sample Final Volume (mL): | 1 |  |  | 2 | 273036 | 1.0498 | 105%
2nd Dilution Sample Transfer Volume (mL): | 1 |  |  | 3 |  | - | -
2nd Dilution Sample Final Volume (mL): | 1 |  |  | 4
3rd Dilution Sample Transfer Volume (mL: | 1 | Assay Smp B | 605.01 | 1 | 266554 | 1.0524 | 105.2%
3rd Dilution Sample Final Volume (mL): | 1 |  |  | 2 | 268077 | 1.0584 | 105.8%
4th Dilution Sample Transfer Volume (mL): | 1 |  |  | 3 | 273219 | 1.0787 | 107.9%
4th Dilution Sample Final Volume (mL): | 1 |  |  | 4
Sample Dilution Factor | 100 | Assay Smp C | 611.55 | 1 | 264763 | 1.0341 | 103.4%
Desired Sample Weight (mg): | 614.7015 |  |  | 2 | 266755 | 1.0419 | 104.2%
If there are no serial dilutions, or only one dilution, enter 1 in all boxes not used. |  |  |  | 3 | 273063 | 1.0665 | 106.7%
4
[6 empty] | Average: | 105.4%
[6 empty] | RSD: | 1.328%
[6 empty] | n: | 8
Comment: | The content of | Glimepiride 1mg, Metformin HCl 500mg |  | in the sample as a percentage of the stated label claim is |  | 105.4%
DISSOLUTION: | Determination of Active Ingredient Dissolved
Reference Substance: | Glimepiride
Code: | G
% age Purity: | 99.3
% Water content: | 0 | If correction for water content is not needed please enter 0
% Purity corrected for water: | 99.3
Mwt of compound in free base form: | 1 | Enter molecular mass of compound in free base form. If salt convertion is NOT needed, enter 1.
Mwt of compound in salt form: | 1 | Enter molecular mass of compound in salt form. If salt convertion is NOT needed, enter 1.
1 mg of salt is equivalent to | 1 | free base
Initial Standard dilution volume (mL): | 50 |  | Standard A |  | Standard B
1st Dilution Standard transfer Volume (mL: | 3 | Injection | Response: | Normalised Response: | Response: | Normalised Response: |  | Std Response Deviation
1st Dilution Standard Final Volume (mL): | 20 | 1 | 70652 | 80463.7267 | 55520 | 53248.933
2nd Dilution Standard Transfer Volume (mL): | 1 | 2 | 55561 | 63276.979 | 58919 | 56508.8956 |  | 26.52%
2nd Dilution Standard Final Volume (mL): | 20 | 3 | 61918 | 70516.8011 | 59070 | 56653.7189
3rd Dilution Standard Volume (mL: | 1 | 4
3rd Dilution Standard Final Volume (mL): | 1 | Average: | 62710.3333 | 71419.1689 | 57836.3333 | 55470.5158
4th Dilution Standard Transfer Volume (mL): | 1 | Amt of RS (mg): | 11.79 |  | 14
4th Dilution Standard Final Volume (mL): | 1 | Amt of RS as free base (mg): | 11.79 |  | 14
Standard Dilution Factor | 6666.6667 | Purity correction: | 11.7075 |  | 13.902
If there are no serial dilutions, or only one dilution, enter 1 in all boxes not used. |  | Conc (mg/mL): | 0.0017561 |  | 0.0020853
|  | Desired Concentration (mg/mL): | 0.002
|  | Desired Weight as free base (mg): | 13.3333
|  | Desired Weight as salt (mg): | 13.3333
|  | Average Normalised Peak Area: | 63444.8424
|  | RSD: | 16.35%
|  | n: | 6
Medium Volume (mL): | 500 | Capsule No. | Response: | Amt Released (mg): | %age Released:
1st Dilution Sample transfer Volume (mL: | 1 | 1 | 52584 | 0.82881 | 82.88%
1st Dilution Sample Final Volume (mL): | 1 | 2 | 60121 | 0.94761 | 94.76%
2nd Dilution Sample Transfer Volume (mL): | 1 | 3 | 61116 | 0.96329 | 96.33%
2nd Dilution Sample Final Volume (mL): | 1 | 4 | 58551 | 0.92286 | 92.29%
3rd Dilution Sample Transfer Volume (mL: | 1 | 5 | 59439 | 0.93686 | 93.69%
3rd Dilution Sample Final Volume (mL): | 1 | 6 | 57908 | 0.91273 | 91.27%
4th Dilution Sample Transfer Volume (mL): | 1
4th Dilution Sample Final Volume (mL): | 1 |  |  | Average: | 91.87%
Sample Dilution Factor | 500 |  |  | RSD: | 5.172%
If there are no serial dilutions, or only one dilution, enter 1 in all boxes not used. |  |  |  | n: | 6
Comment: | The amount of | Glimepiride 1mg, Metformin HCl 500mg |  | dissolved as a percentage of the stated label claim is |  | 91.87%
| Name |  |  | Date |  | Signature
Analysed by:
Reviewed By:
0

## Glimepriride (Diss 2)
National Quality Control Laboratory
Laboratory Data Calculation Spreadsheet
Please enter the required information in the cells highlighted in green
Analysis Report
Sample Name: | ORINASE-MET 1.0 TABLETS
Laboratory Ref No: | NDQD201410909 | 21
Active Ingredient: | Glimepiride 1mg, Metformin HCl 500mg
Label Claim: | Glimepiride 1mg, Metformin HCl 500mg
Date Analysis Started: | 2014-10-31 10:11:18
Date Analysis Completed:
Analysis Data
Reference Substance: | Glimepiride
Code: | G
% age Purity: | 99.3
% Water content: | 0 | If correction for water content is not needed please enter 0
% Purity corrected for water: | 99.3
Mwt of compound in free base form: | 1 | Enter molecular mass of compound in free base form. If salt conversion is NOT needed, enter 1.
Mwt of compound in salt form: | 1 | Enter molecular mass of compound in salt form. If salt conversion is NOT needed, enter 1.
1 mg of salt is equivalent to | 1 | free base
Initial Standard dilution volume (mL): | 50 |  | Standard A |  | Standard B
1st Dilution Standard transfer Volume (mL: | 1 | Injection | Response: | Normalised Response: | Response: | Normalised Response: |  | Std Response Deviation
1st Dilution Standard Final Volume (mL): | 25 | 1 | 242529 | 252939.7998 | 271430 | 255365.6613
2nd Dilution Standard Transfer Volume (mL): | 1 | 2 | 241542 | 251910.4318 | 273092 | 256929.2973 |  | 1.485%
2nd Dilution Standard Final Volume (mL): | 1 | 3 | 251272 | 262058.1018 | 281550 | 264886.7182
3rd Dilution Standard Volume (mL: | 1 | 4
3rd Dilution Standard Final Volume (mL): | 1 | Average: | 245114.3333 | 255636.1112 | 275357.3333 | 259060.5589
4th Dilution Standard Transfer Volume (mL): | 1 | Mass of RS (mg): | 12.07 |  | 13.38
4th Dilution Standard Final Volume (mL): | 1 | Mass of WRS as free base (mg): | 12.07 |  | 13.38
Standard Dilution Factor | 1250 | Purity correction (mg): | 11.9855 |  | 13.2863
If there are no serial dilutions, or only one dilution, enter 1 in all boxes not used. |  | Concentration (mg/mL): | 0.0095884 |  | 0.010629
|  | Desired Concentration (mg/mL): | 0.01
|  | Desired Weight as free base (mg): | 12.5
|  | Desired Weight as salt (mg): | 12.5
|  | Average Normalised Response: | 257348.335
|  | RSD: | 1.997%
|  | n: | 6
Analysis Data | Determination of Content of Active Ingredient in the Sample
Label Claim: | Glimepiride 1mg, Metformin HCl 500mg
Each Tablet contains | 1 | Glimepiride 1mg, Metformin HCl 500mg
Average Tablet Content Weight (mg): | 614.7015
Initial Sample dilution Volume (mL): | 100 |  | Powder Weight (mg) | Injection | Response: | Determined Amt (mg) | % Assay
1st Dilution Sample transfer Volume (mL): | 1 | Assay Smp A | 621.21 | 1 | 272859 | 1.0492 | 104.9%
1st Dilution Sample Final Volume (mL): | 1 |  |  | 2 | 273036 | 1.0498 | 105%
2nd Dilution Sample Transfer Volume (mL): | 1 |  |  | 3 |  | - | -
2nd Dilution Sample Final Volume (mL): | 1 |  |  | 4
3rd Dilution Sample Transfer Volume (mL: | 1 | Assay Smp B | 605.01 | 1 | 266554 | 1.0524 | 105.2%
3rd Dilution Sample Final Volume (mL): | 1 |  |  | 2 | 268077 | 1.0584 | 105.8%
4th Dilution Sample Transfer Volume (mL): | 1 |  |  | 3 | 273219 | 1.0787 | 107.9%
4th Dilution Sample Final Volume (mL): | 1 |  |  | 4
Sample Dilution Factor | 100 | Assay Smp C | 611.55 | 1 | 264763 | 1.0341 | 103.4%
Desired Sample Weight (mg): | 614.7015 |  |  | 2 | 266755 | 1.0419 | 104.2%
If there are no serial dilutions, or only one dilution, enter 1 in all boxes not used. |  |  |  | 3 | 273063 | 1.0665 | 106.7%
4
[6 empty] | Average: | 105.4%
[6 empty] | RSD: | 1.328%
[6 empty] | n: | 8
Comment: | The content of | Glimepiride 1mg, Metformin HCl 500mg |  | in the sample as a percentage of the stated label claim is |  | 105.4%
DISSOLUTION: | Determination of Active Ingredient Dissolved - REPEAT
Reference Substance: | Glimepiride
Code: | G
% age Purity: | 99.3
% Water content: | 0 | If correction for water content is not needed please enter 0
% Purity corrected for water: | 99.3
Mwt of compound in free base form: | 1 | Enter molecular mass of compound in free base form. If salt convertion is NOT needed, enter 1.
Mwt of compound in salt form: | 1 | Enter molecular mass of compound in salt form. If salt convertion is NOT needed, enter 1.
1 mg of salt is equivalent to | 1 | free base
Initial Standard dilution volume (mL): | 50 |  | Standard A |  | Standard B
1st Dilution Standard transfer Volume (mL: | 3 | Injection | Response: | Normalised Response: | Response: | Normalised Response: |  | Std Response Deviation
1st Dilution Standard Final Volume (mL): | 20 | 1 | 88736 | 59485.1261 | 108923 | 72082.0344
2nd Dilution Standard Transfer Volume (mL): | 1 | 2 | 89644 | 60093.8136 | 109124 | 72215.0503 |  | 20.99%
2nd Dilution Standard Final Volume (mL): | 20 | 3 | 95890 | 64280.8865 | 117351 | 77659.4367
3rd Dilution Standard Volume (mL: | 1 | 4
3rd Dilution Standard Final Volume (mL): | 1 | Average: | 91423.3333 | 61286.6087 | 111799.3333 | 73985.5071
4th Dilution Standard Transfer Volume (mL): | 1 | Amt of RS (mg): | 20.03 |  | 20.29
4th Dilution Standard Final Volume (mL): | 1 | Amt of RS as free base (mg): | 20.03 |  | 20.29
Standard Dilution Factor | 6666.6667 | Purity correction: | 19.8898 |  | 20.148
If there are no serial dilutions, or only one dilution, enter 1 in all boxes not used. |  | Conc (mg/mL): | 0.0029835 |  | 0.0030222
|  | Desired Concentration (mg/mL): | 0.002
|  | Desired Weight as free base (mg): | 13.3333
|  | Desired Weight as salt (mg): | 13.3333
|  | Average Normalised Peak Area: | 67636.0579
|  | RSD: | 10.98%
|  | n: | 6
Medium Volume (mL): | 500 | Capsule No. | Response: | Amt Released (mg): | %age Released:
1st Dilution Sample transfer Volume (mL: | 1 | 1 | 107649 | 1.5916 | 159.2%
1st Dilution Sample Final Volume (mL): | 1 | 2 | 104833 | 1.55 | 155%
2nd Dilution Sample Transfer Volume (mL): | 1 | 3 | 106448 | 1.5738 | 157.4%
2nd Dilution Sample Final Volume (mL): | 1 | 4 | 102439 | 1.5146 | 151.5%
3rd Dilution Sample Transfer Volume (mL: | 1 | 5 | 105243 | 1.556 | 155.6%
3rd Dilution Sample Final Volume (mL): | 1 | 6 | 98030 | 1.4494 | 144.9%
4th Dilution Sample Transfer Volume (mL): | 1 |  |  |  |  | SUMMARY
4th Dilution Sample Final Volume (mL): | 1 |  |  | Average: | 153.9% | 122.9%
Sample Dilution Factor | 500 |  |  | RSD: | 3.315% | 26.64%
If there are no serial dilutions, or only one dilution, enter 1 in all boxes not used. |  |  |  | n: | 6 | 12
Comment: | The amount of | Glimepiride 1mg, Metformin HCl 500mg |  | dissolved as a percentage of the stated label claim is |  | 153.9%
| Name |  |  | Date |  | Signature
Analysed by:
Reviewed By:
0

## Metformin HCl
National Quality Control Laboratory
Laboratory Data Calculation Spreadsheet
Please enter the required information in the cells highlighted in green
Analysis Report
Sample Name: | ORINASE-MET 1.0 TABLETS
Laboratory Ref No: | NDQD201410909 | 21
Active Ingredient: | Glimepiride 1mg, Metformin HCl 500mg
Label Claim: | Glimepiride 1mg, Metformin HCl 500mg
Date Analysis Started: | 2014-10-31 10:11:18
Date Analysis Completed:
Analysis Data
Reference Substance: | Metformin HCl
Code: | M19-1
% age Purity: | 99.19
% Water content: | 0 | If correction for water content is not needed please enter 0
% Purity corrected for water: | 99.19
Mwt of compound in free base form: | 1 | Enter molecular mass of compound in free base form. If salt conversion is NOT needed, enter 1.
Mwt of compound in salt form: | 1 | Enter molecular mass of compound in salt form. If salt conversion is NOT needed, enter 1.
1 mg of salt is equivalent to | 1 | free base
Initial Standard dilution volume (mL): | 25 |  | Standard A |  | Standard B
1st Dilution Standard transfer Volume (mL: | 1 | Injection | Response: | Normalised Response: | Response: | Normalised Response: |  | Std Response Deviation
1st Dilution Standard Final Volume (mL): | 1 | 1 | 5898468 | 6132069.5322 | 5989412 | 6126047.4105
2nd Dilution Standard Transfer Volume (mL): | 1 | 2 | 5933489 | 6168477.4956 | 5990860 | 6127528.4434 |  | 0.2114%
2nd Dilution Standard Final Volume (mL): | 1 | 3 | 5916517 | 6150833.3406 | 6022040 | 6159419.7473
3rd Dilution Standard Volume (mL: | 1 | 4 |  | -
3rd Dilution Standard Final Volume (mL): | 1 | Average: | 5916158 | 6150460.1228 | 6000770.6667 | 6137665.2004
4th Dilution Standard Transfer Volume (mL): | 1 | Mass of RS (mg): | 121.22 |  | 123.21
4th Dilution Standard Final Volume (mL): | 1 | Mass of WRS as free base (mg): | 121.22 |  | 123.21
Standard Dilution Factor | 25 | Purity correction (mg): | 120.2381 |  | 122.212
If there are no serial dilutions, or only one dilution, enter 1 in all boxes not used. |  | Concentration (mg/mL): | 4.8095 |  | 4.8885
|  | Desired Concentration (mg/mL): | 5
|  | Desired Weight as free base (mg): | 125
|  | Desired Weight as salt (mg): | 125
|  | Average Normalised Response: | 6144062.6616
|  | RSD: | 0.2929%
|  | n: | 6
Analysis Data | Determination of Content of Active Ingredient in the Sample
Label Claim: | Glimepiride 1mg, Metformin HCl 500mg
Each Tablet contains | 500 | Glimepiride 1mg, Metformin HCl 500mg
Average Tablet Content Weight (mg): | 614.7015
Initial Sample dilution Volume (mL): | 100 |  | Powder Weight (mg) | Injection | Response: | Determined Amt (mg) | % Assay
1st Dilution Sample transfer Volume (mL): | 1 | Assay Smp A | 621.21 | 1 | 6578498 | 529.7451 | 105.9%
1st Dilution Sample Final Volume (mL): | 1 |  |  | 2 | 6547132 | 527.2193 | 105.4%
2nd Dilution Sample Transfer Volume (mL): | 1 |  |  | 3 | 6591730 | 530.8106 | 106.2%
2nd Dilution Sample Final Volume (mL): | 1 |  |  | 4
3rd Dilution Sample Transfer Volume (mL: | 1 | Assay Smp B | 605.01 | 1 | 6411876 | 530.153 | 106%
3rd Dilution Sample Final Volume (mL): | 1 |  |  | 2 | 6415897 | 530.4854 | 106.1%
4th Dilution Sample Transfer Volume (mL): | 1 |  |  | 3 | 6413364 | 530.276 | 106.1%
4th Dilution Sample Final Volume (mL): | 1 |  |  | 4
Sample Dilution Factor | 100 | Assay Smp C | 611.55 | 1 | 6375687 | 521.5232 | 104.3%
Desired Sample Weight (mg): | 614.7015 |  |  | 2 | 6398706 | 523.4062 | 104.7%
If there are no serial dilutions, or only one dilution, enter 1 in all boxes not used. |  |  |  | 3 | 6399984 | 523.5107 | 104.7%
4
[6 empty] | Average: | 105.5%
[6 empty] | RSD: | 0.697%
[6 empty] | n: | 9
Comment: | The content of | Glimepiride 1mg, Metformin HCl 500mg |  | in the sample as a percentage of the stated label claim is |  | 105.5%
DISSOLUTION: | Determination of Active Ingredient Dissolved
Reference Substance: | Metformin HCl
Code: | M19-1
% age Purity: | 99.19
% Water content: | 0 | If correction for water content is not needed please enter 0
% Purity corrected for water: | 99.19
Mwt of compound in free base form: | 1 | Enter molecular mass of compound in free base form. If salt convertion is NOT needed, enter 1.
Mwt of compound in salt form: | 1 | Enter molecular mass of compound in salt form. If salt convertion is NOT needed, enter 1.
1 mg of salt is equivalent to | 1 | free base
Initial Standard dilution volume (mL): | 20 |  | Standard A |  | Standard B
1st Dilution Standard transfer Volume (mL: | 1 | Injection | Response: | Normalised Response: | Response: | Normalised Response: |  | Std Response Deviation
1st Dilution Standard Final Volume (mL): | 1 | 1 | 1337345 | 1397166.7919 | 1398248 | 1399867.2264
2nd Dilution Standard Transfer Volume (mL): | 1 | 2 | 1342442 | 1402491.7897 | 1400476 | 1402097.8065 |  | 0.05835%
2nd Dilution Standard Final Volume (mL): | 1 | 3 | 1341811 | 1401832.564 | 1400254 | 1401875.5494
3rd Dilution Standard Volume (mL: | 1 | 4
3rd Dilution Standard Final Volume (mL): | 1 | Average: | 1340532.6667 | 1400497.0485 | 1399659.3333 | 1401280.1941
4th Dilution Standard Transfer Volume (mL): | 1 | Amt of RS (mg): | 19.3 |  | 20.14
4th Dilution Standard Final Volume (mL): | 1 | Amt of RS as free base (mg): | 19.3 |  | 20.14
Standard Dilution Factor | 20 | Purity correction: | 19.1437 |  | 19.9769
If there are no serial dilutions, or only one dilution, enter 1 in all boxes not used. |  | Conc (mg/mL): | 0.95718 |  | 0.99884
|  | Desired Concentration (mg/mL): | 1
|  | Desired Weight as free base (mg): | 20
|  | Desired Weight as salt (mg): | 20
|  | Average Normalised Peak Area: | 1400888.6213
|  | RSD: | 0.1456%
|  | n: | 6
Medium Volume (mL): | 500 | Capsule No. | Response: | Amt Released (mg): | %age Released:
1st Dilution Sample transfer Volume (mL: | 1 | 1 | 1098989 | 392.2471 | 78.45%
1st Dilution Sample Final Volume (mL): | 1 | 2 | 549030 | 195.9578 | 39.19%
2nd Dilution Sample Transfer Volume (mL): | 1 | 3 | 1086109
2nd Dilution Sample Final Volume (mL): | 1 | 4 | 1100445
3rd Dilution Sample Transfer Volume (mL: | 1 | 5
3rd Dilution Sample Final Volume (mL): | 1 | 6
4th Dilution Sample Transfer Volume (mL): | 1
4th Dilution Sample Final Volume (mL): | 1 |  |  | Average: | 58.82%
Sample Dilution Factor | 500 |  |  | RSD: | 47.19%
If there are no serial dilutions, or only one dilution, enter 1 in all boxes not used. |  |  |  | n: | 2
Comment: | The amount of | Glimepiride 1mg, Metformin HCl 500mg |  | dissolved as a percentage of the stated label claim is |  | 58.82%
| Name |  |  | Date |  | Signature
Analysed by:
Reviewed By:
0