## Uniformity
Please enter the required information in the cells highlighted in green
Uniformity of Weight Test Report
Sample Name: |  | ORINASE-MET 2.0 TABLETS
Laboratory Ref No: |  | NDQD201410910
Active Ingredient: |  | Glimepiride 2mg, Metformin HCl 500mg
Label Claim: |  | Glimepiride 2mg, Metformin HCl 500mg
Date Analysis Started: |  | 2014-10-31 10:08:08
Date Analysis Completed: |  | #REF!
Analysis Data |  | Uniformity of weight
|  | Tablet weight (mg) | % Deviation
|  | 607.8 | -0.7629%
|  | 621.43 | 1.463%
|  | 610.61 | -0.3041%
|  | 615.09 | 0.4274%
|  | 608.24 | -0.6911%
|  | 621.38 | 1.454%
|  | 619.75 | 1.188%
|  | 621.38 | 1.454%
|  | 605.47 | -1.143%
|  | 608.27 | -0.6862%
|  | 610.97 | -0.2453%
|  | 609.07 | -0.5555%
|  | 616.31 | 0.6266%
|  | 577.71 | -5.676%
|  | 610.8 | -0.2731%
|  | 626.32 | 2.261%
|  | 611.98 | -0.08041%
|  | 618.82 | 1.036%
|  | 619.86 | 1.206%
|  | 608.19 | -0.6992%
| Total | 12249.45
| Average | 612.4725
| Average | % Deviation from mean
| 612.4725 | -5% | 581.8489
|  | 5% | 643.0961
| Name |  | Date | Signature
Analysed by:
Reviewed By:

## Glimepriride SST
HPLC System Suitability Report
Analysis Data | Assay - Glimepiride
Sample(s) | ORINASE-MET 2.0 TABLETS
Reference Substance: | Glimepiride
% age Purity: | 99.3
Weight (mg): | 12.07
Standard Conc (mg/mL): | 0.009656
2017-09-27 14:25:23
Injection Number | Peak Areas | Theoretical Plates (USP) | Tailing Factor (Assym) | Retention Times (min)
1 | 283606 | 11247.9 | 1.07 | 6.12
2 |  | 11313.7 | 1.06 | 6.12
3 | 276749 | 11257.5 | 1.05 | 6.12
4 | 271230 | 11308.4 | 1.05 | 6.12
5 | 276220 | 11312.1 | 1.05 | 6.12
6 | 281126 | 11249.2 | 1.04 | 6.12
Averages: | 277786.2 | 11281.4667 | 1.0533 | 6.12
RSD: | 1.722%
n: | 5
Summary: | The RSD of the peak areas for six replicate injections of SST Std is less than 2.0%.
The number of Theoretical Plates (USP) for all peaks is greater than 2000
The Assymetry of all peaks were below 2.0
Analysis Data | Dissolution
Reference Substance: | Glimepiride
% age Purity: | 99.3
Weight (mg): | 11.79
Standard Conc (mg/mL): | 0.003537
Injection Number | Peak Areas | Theoretical Plates (USP) | Tailing Factor (Assym) | Retention Times (min)
1 | 105257 | 10632.97 | 1.02 | 6.22
2 | 105707 | 10425.01 | 1.03 | 6.22
3 | 109757 | 10331.57 | 1.01 | 6.21
4 | 110266 | 10474.12 | 1.03 | 6.22
5 | 133134 | 9580.35 | 1.05 | 6.21
6 | 121220 | 9798.93 | 1.03 | 6.21
Averages: | 114223.5 | 10207.1583 | 1.0283 | 6.215
RSD: | 9.551%
n: | 6
Summary: | The RSD of the peak areas for six replicate injections of SST Std is less than 2.0%.
The number of Theoretical Plates (USP) for all peaks is greater than 2000
The Assymetry of all peaks were below 2.0
| Name | Date |  | Signature
Analysed by:
Reviewed By:

## Metformin HCl SST
HPLC System Suitability Report
Analysis Data | Assay - Metformin HCl
Sample(s) | ORINASE-MET 2.0 TABLETS
Reference Substance: | Metformin HCl
% age Purity: | 99.3
Weight (mg): | 12.07
Standard Conc (mg/mL): | 0.009656
2017-09-27 14:25:23
Injection Number | Peak Areas | Theoretical Plates (USP) | Tailing Factor (Assym) | Retention Times (min)
1 | 5883166 | 5757.8 | 1.14 | 1.96
2 | 5881315 | 5772 | 1.15 | 1.96
3 | 5893406 | 5792.5 | 1.19 | 1.96
4 | 5886738 | 5737.1 | 1.14 | 1.96
5 | 5890985 | 5795.7 | 1.15 | 1.96
6 | 5921717 | 5748.9 | 1.19 | 1.96
Averages: | 5892887.8333 | 5767.3333 | 1.16 | 1.96
RSD: | 0.2518%
n: | 6
Summary: | The RSD of the peak areas for six replicate injections of SST Std is less than 2.0%.
The number of Theoretical Plates (USP) for all peaks is greater than 2000
The Assymetry of all peaks were below 2.0
Analysis Data | Dissolution
Reference Substance:
% age Purity:
Weight (mg):
Standard Conc (mg/mL):
Injection Number | Peak Areas | Theoretical Plates (USP) | Tailing Factor (Assym) | Retention Times (min)
1
2
3
4
5
6
Averages: | #DIV/0! | #DIV/0! | #DIV/0! | #DIV/0!
RSD: | #DIV/0!
n: | 0
Summary: | The RSD of the peak areas for six replicate injections of SST Std is less than 2.0%.
The number of Theoretical Plates (USP) for all peaks is greater than 2000
The Assymetry of all peaks were below 2.0
| Name | Date |  | Signature
Analysed by:
Reviewed By:

## Glimepriride
National Quality Control Laboratory
Laboratory Data Calculation Spreadsheet
Please enter the required information in the cells highlighted in green
Analysis Report
Sample Name: | ORINASE-MET 2.0 TABLETS
Laboratory Ref No: | NDQD201410910 | 21
Active Ingredient: | Glimepiride 2mg, Metformin HCl 500mg
Label Claim: | Glimepiride 2mg, Metformin HCl 500mg
Date Analysis Started: | 2014-10-31 10:08:08
Date Analysis Completed:
Analysis Data
Reference Substance: | Glimepiride
Code: | G
% age Purity: | 99.3
% Water content: | 0 | If correction for water content is not needed please enter 0
% Purity corrected for water: | 99.3
Mwt of compound in free base form: | 1 | Enter molecular mass of compound in free base form. If salt conversion is NOT needed, enter 1.
Mwt of compound in salt form: | 1 | Enter molecular mass of compound in salt form. If salt conversion is NOT needed, enter 1.
1 mg of salt is equivalent to | 1 | free base
Initial Standard dilution volume (mL): | 50 |  | Standard A |  | Standard B
1st Dilution Standard transfer Volume (mL: | 1 | Injection | Response: | Normalised Response: | Response: | Normalised Response: |  | Std Response Deviation
1st Dilution Standard Final Volume (mL): | 25 | 1 | 242529 | 252939.7998 | 271430 | 255365.6613
2nd Dilution Standard Transfer Volume (mL): | 1 | 2 | 241542 | 251910.4318 | 273092 | 256929.2973 |  | 1.485%
2nd Dilution Standard Final Volume (mL): | 1 | 3 | 251272 | 262058.1018 | 281550 | 264886.7182
3rd Dilution Standard Volume (mL: | 1 | 4
3rd Dilution Standard Final Volume (mL): | 1 | Average: | 245114.3333 | 255636.1112 | 275357.3333 | 259060.5589
4th Dilution Standard Transfer Volume (mL): | 1 | Mass of RS (mg): | 12.07 |  | 13.38
4th Dilution Standard Final Volume (mL): | 1 | Mass of WRS as free base (mg): | 12.07 |  | 13.38
Standard Dilution Factor | 1250 | Purity correction (mg): | 11.9855 |  | 13.2863
If there are no serial dilutions, or only one dilution, enter 1 in all boxes not used. |  | Concentration (mg/mL): | 0.0095884 |  | 0.010629
|  | Desired Concentration (mg/mL): | 0.01
|  | Desired Weight as free base (mg): | 12.5
|  | Desired Weight as salt (mg): | 12.5
|  | Average Normalised Response: | 257348.335
|  | RSD: | 1.997%
|  | n: | 6
Analysis Data | Determination of Content of Active Ingredient in the Sample
Label Claim: | Glimepiride 2mg, Metformin HCl 500mg
Each Tablet contains | 2 | Glimepiride 2mg, Metformin HCl 500mg
Average Tablet Content Weight (mg): | 612.4725
Initial Sample dilution Volume (mL): | 100 |  | Powder Weight (mg) | Injection | Response: | Determined Amt (mg) | % Assay
1st Dilution Sample transfer Volume (mL): | 10 | Assay Smp A | 604.17 | 1 | 262736 | 2.0699 | 103.5%
1st Dilution Sample Final Volume (mL): | 20 |  |  | 2 | 265012 | 2.0879 | 104.4%
2nd Dilution Sample Transfer Volume (mL): | 1 |  |  | 3 | 265665 | 2.093 | 104.7%
2nd Dilution Sample Final Volume (mL): | 1 |  |  | 4
3rd Dilution Sample Transfer Volume (mL: | 1 | Assay Smp B | 608.82 | 1 | 273729 | 2.1401 | 107%
3rd Dilution Sample Final Volume (mL): | 1 |  |  | 2 | 274882 | 2.1491 | 107.5%
4th Dilution Sample Transfer Volume (mL): | 1 |  |  | 3 | 276873 | 2.1646 | 108.2%
4th Dilution Sample Final Volume (mL): | 1 |  |  | 4
Sample Dilution Factor | 200 | Assay Smp C | 617.83 | 1 | 276271 | 2.1284 | 106.4%
Desired Sample Weight (mg): | 612.4725 |  |  | 2 | 278586 | 2.1463 | 107.3%
If there are no serial dilutions, or only one dilution, enter 1 in all boxes not used. |  |  |  | 3
4
[6 empty] | Average: | 106.1%
[6 empty] | RSD: | 1.615%
[6 empty] | n: | 8
Comment: | The content of | Glimepiride 2mg, Metformin HCl 500mg |  | in the sample as a percentage of the stated label claim is |  | 106.1%
DISSOLUTION: | Determination of Active Ingredient Dissolved
Reference Substance: | Glimepiride
Code: | G
% age Purity: | 99.3
% Water content: | 0 | If correction for water content is not needed please enter 0
% Purity corrected for water: | 99.3
Mwt of compound in free base form: | 1 | Enter molecular mass of compound in free base form. If salt convertion is NOT needed, enter 1.
Mwt of compound in salt form: | 1 | Enter molecular mass of compound in salt form. If salt convertion is NOT needed, enter 1.
1 mg of salt is equivalent to | 1 | free base
Initial Standard dilution volume (mL): | 50 |  | Standard A |  | Standard B
1st Dilution Standard transfer Volume (mL: | 3 | Injection | Response: | Normalised Response: | Response: | Normalised Response: |  | Std Response Deviation
1st Dilution Standard Final Volume (mL): | 20 | 1 | 104662 | 119196.8319 | 109591 | 105108.1379
2nd Dilution Standard Transfer Volume (mL): | 2 | 2 | 105172 | 119777.6576 | 127415 | 122203.0403 |  | 4.677%
2nd Dilution Standard Final Volume (mL): | 20 | 3 | 115821 | 131905.527 | 134461 | 128960.821
3rd Dilution Standard Volume (mL: | 1 | 4
3rd Dilution Standard Final Volume (mL): | 1 | Average: | 108551.6667 | 123626.6722 | 123822.3333 | 118757.3331
4th Dilution Standard Transfer Volume (mL): | 1 | Amt of RS (mg): | 11.79 |  | 14
4th Dilution Standard Final Volume (mL): | 1 | Amt of RS as free base (mg): | 11.79 |  | 14
Standard Dilution Factor | 3333.3333 | Purity correction: | 11.7075 |  | 13.902
If there are no serial dilutions, or only one dilution, enter 1 in all boxes not used. |  | Conc (mg/mL): | 0.0035122 |  | 0.0041706
|  | Desired Concentration (mg/mL): | 0.004
|  | Desired Weight as free base (mg): | 13.3333
|  | Desired Weight as salt (mg): | 13.3333
|  | Average Normalised Peak Area: | 121192.0026
|  | RSD: | 7.748%
|  | n: | 6
Medium Volume (mL): | 500 | Capsule No. | Response: | Amt Released (mg): | %age Released:
1st Dilution Sample transfer Volume (mL: | 1 | 1 | 116090 | 1.9158 | 95.79%
1st Dilution Sample Final Volume (mL): | 1 | 2 | 121483 | 2.0048 | 100.2%
2nd Dilution Sample Transfer Volume (mL): | 1 | 3 | 118548 | 1.9564 | 97.82%
2nd Dilution Sample Final Volume (mL): | 1 | 4 | 119857 | 1.978 | 98.9%
3rd Dilution Sample Transfer Volume (mL: | 1 | 5 | 114633 | 1.8918 | 94.59%
3rd Dilution Sample Final Volume (mL): | 1 | 6 | 121290 | 2.0016 | 100.1%
4th Dilution Sample Transfer Volume (mL): | 1
4th Dilution Sample Final Volume (mL): | 1 |  |  | Average: | 97.9%
Sample Dilution Factor | 500 |  |  | RSD: | 2.358%
If there are no serial dilutions, or only one dilution, enter 1 in all boxes not used. |  |  |  | n: | 6
Comment: | The amount of | Glimepiride 2mg, Metformin HCl 500mg |  | dissolved as a percentage of the stated label claim is |  | 97.9%
| Name |  |  | Date |  | Signature
Analysed by:
Reviewed By:
0

## Glimepriride (Diss 2)
National Quality Control Laboratory
Laboratory Data Calculation Spreadsheet
Please enter the required information in the cells highlighted in green
Analysis Report
Sample Name: | ORINASE-MET 2.0 TABLETS
Laboratory Ref No: | NDQD201410910 | 21
Active Ingredient: | Glimepiride 2mg, Metformin HCl 500mg
Label Claim: | Glimepiride 2mg, Metformin HCl 500mg
Date Analysis Started: | 2014-10-31 10:08:08
Date Analysis Completed:
Analysis Data
Reference Substance: | Glimepiride
Code: | G
% age Purity: | 99.3
% Water content: | 0 | If correction for water content is not needed please enter 0
% Purity corrected for water: | 99.3
Mwt of compound in free base form: | 1 | Enter molecular mass of compound in free base form. If salt conversion is NOT needed, enter 1.
Mwt of compound in salt form: | 1 | Enter molecular mass of compound in salt form. If salt conversion is NOT needed, enter 1.
1 mg of salt is equivalent to | 1 | free base
Initial Standard dilution volume (mL): | 50 |  | Standard A |  | Standard B
1st Dilution Standard transfer Volume (mL: | 1 | Injection | Response: | Normalised Response: | Response: | Normalised Response: |  | Std Response Deviation
1st Dilution Standard Final Volume (mL): | 25 | 1 | 242529 | 252939.7998 | 271430 | 255365.6613
2nd Dilution Standard Transfer Volume (mL): | 1 | 2 | 241542 | 251910.4318 | 273092 | 256929.2973 |  | 1.485%
2nd Dilution Standard Final Volume (mL): | 1 | 3 | 251272 | 262058.1018 | 281550 | 264886.7182
3rd Dilution Standard Volume (mL: | 1 | 4
3rd Dilution Standard Final Volume (mL): | 1 | Average: | 245114.3333 | 255636.1112 | 275357.3333 | 259060.5589
4th Dilution Standard Transfer Volume (mL): | 1 | Mass of RS (mg): | 12.07 |  | 13.38
4th Dilution Standard Final Volume (mL): | 1 | Mass of WRS as free base (mg): | 12.07 |  | 13.38
Standard Dilution Factor | 1250 | Purity correction (mg): | 11.9855 |  | 13.2863
If there are no serial dilutions, or only one dilution, enter 1 in all boxes not used. |  | Concentration (mg/mL): | 0.0095884 |  | 0.010629
|  | Desired Concentration (mg/mL): | 0.01
|  | Desired Weight as free base (mg): | 12.5
|  | Desired Weight as salt (mg): | 12.5
|  | Average Normalised Response: | 257348.335
|  | RSD: | 1.997%
|  | n: | 6
Analysis Data | Determination of Content of Active Ingredient in the Sample
Label Claim: | Glimepiride 2mg, Metformin HCl 500mg
Each Tablet contains | 2 | Glimepiride 2mg, Metformin HCl 500mg
Average Tablet Content Weight (mg): | 612.4725
Initial Sample dilution Volume (mL): | 100 |  | Powder Weight (mg) | Injection | Response: | Determined Amt (mg) | % Assay
1st Dilution Sample transfer Volume (mL): | 10 | Assay Smp A | 604.17 | 1 | 262736 | 2.0699 | 103.5%
1st Dilution Sample Final Volume (mL): | 20 |  |  | 2 | 265012 | 2.0879 | 104.4%
2nd Dilution Sample Transfer Volume (mL): | 1 |  |  | 3 | 265665 | 2.093 | 104.7%
2nd Dilution Sample Final Volume (mL): | 1 |  |  | 4
3rd Dilution Sample Transfer Volume (mL: | 1 | Assay Smp B | 608.82 | 1 | 273729 | 2.1401 | 107%
3rd Dilution Sample Final Volume (mL): | 1 |  |  | 2 | 274882 | 2.1491 | 107.5%
4th Dilution Sample Transfer Volume (mL): | 1 |  |  | 3 | 276873 | 2.1646 | 108.2%
4th Dilution Sample Final Volume (mL): | 1 |  |  | 4
Sample Dilution Factor | 200 | Assay Smp C | 617.83 | 1 | 276271 | 2.1284 | 106.4%
Desired Sample Weight (mg): | 612.4725 |  |  | 2 | 278586 | 2.1463 | 107.3%
If there are no serial dilutions, or only one dilution, enter 1 in all boxes not used. |  |  |  | 3
4
[6 empty] | Average: | 106.1%
[6 empty] | RSD: | 1.615%
[6 empty] | n: | 8
Comment: | The content of | Glimepiride 2mg, Metformin HCl 500mg |  | in the sample as a percentage of the stated label claim is |  | 106.1%
DISSOLUTION: | Determination of Active Ingredient Dissolved - REPEAT
Reference Substance: | Glimepiride
Code: | G
% age Purity: | 99.3
% Water content: | 0 | If correction for water content is not needed please enter 0
% Purity corrected for water: | 99.3
Mwt of compound in free base form: | 1 | Enter molecular mass of compound in free base form. If salt convertion is NOT needed, enter 1.
Mwt of compound in salt form: | 1 | Enter molecular mass of compound in salt form. If salt convertion is NOT needed, enter 1.
1 mg of salt is equivalent to | 1 | free base
Initial Standard dilution volume (mL): | 50 |  | Standard A |  | Standard B
1st Dilution Standard transfer Volume (mL: | 3 | Injection | Response: | Normalised Response: | Response: | Normalised Response: |  | Std Response Deviation
1st Dilution Standard Final Volume (mL): | 20 | 1 | 88736 | 101059.1244 | 108923 | 104467.4627
2nd Dilution Standard Transfer Volume (mL): | 2 | 2 | 89644 | 102093.222 | 109124 | 104660.2407 |  | 3.543%
2nd Dilution Standard Final Volume (mL): | 20 | 3 | 95890 | 109206.629 | 117351 | 112550.7121
3rd Dilution Standard Volume (mL: | 1 | 4
3rd Dilution Standard Final Volume (mL): | 1 | Average: | 91423.3333 | 104119.6585 | 111799.3333 | 107226.1385
4th Dilution Standard Transfer Volume (mL): | 1 | Amt of RS (mg): | 11.79 |  | 14
4th Dilution Standard Final Volume (mL): | 1 | Amt of RS as free base (mg): | 11.79 |  | 14
Standard Dilution Factor | 3333.3333 | Purity correction: | 11.7075 |  | 13.902
If there are no serial dilutions, or only one dilution, enter 1 in all boxes not used. |  | Conc (mg/mL): | 0.0035122 |  | 0.0041706
|  | Desired Concentration (mg/mL): | 0.004
|  | Desired Weight as free base (mg): | 13.3333
|  | Desired Weight as salt (mg): | 13.3333
|  | Average Normalised Peak Area: | 105672.8985
|  | RSD: | 4.155%
|  | n: | 6
Medium Volume (mL): | 500 | Capsule No. | Response: | Amt Released (mg): | %age Released:
1st Dilution Sample transfer Volume (mL: | 1 | 1 | 107649 | 2.0374 | 101.9%
1st Dilution Sample Final Volume (mL): | 1 | 2 | 104833 | 1.9841 | 99.21%
2nd Dilution Sample Transfer Volume (mL): | 1 | 3 | 106448 | 2.0147 | 100.7%
2nd Dilution Sample Final Volume (mL): | 1 | 4 | 102439 | 1.9388 | 96.94%
3rd Dilution Sample Transfer Volume (mL: | 1 | 5 | 105243 | 1.9919 | 99.59%
3rd Dilution Sample Final Volume (mL): | 1 | 6 | 98030 | 1.8553 | 92.77%
4th Dilution Sample Transfer Volume (mL): | 1 |  |  |  |  | SUMMARY
4th Dilution Sample Final Volume (mL): | 1 |  |  | Average: | 98.52% | 98.21%
Sample Dilution Factor | 500 |  |  | RSD: | 3.315% | 5.307%
If there are no serial dilutions, or only one dilution, enter 1 in all boxes not used. |  |  |  | n: | 6 | 12
Comment: | The amount of | Glimepiride 2mg, Metformin HCl 500mg |  | dissolved as a percentage of the stated label claim is |  | 98.52%
| Name |  |  | Date |  | Signature
Analysed by:
Reviewed By:
0

## Metformin HCl
National Quality Control Laboratory
Laboratory Data Calculation Spreadsheet
Please enter the required information in the cells highlighted in green
Analysis Report
Sample Name: | ORINASE-MET 2.0 TABLETS
Laboratory Ref No: | NDQD201410910 | 21
Active Ingredient: | Glimepiride 2mg, Metformin HCl 500mg
Label Claim: | Glimepiride 2mg, Metformin HCl 500mg
Date Analysis Started: | 2014-10-31 10:08:08
Date Analysis Completed:
Analysis Data
Reference Substance: | Metformin HCl
Code: | M19-1
% age Purity: | 99.19
% Water content: | 0 | If correction for water content is not needed please enter 0
% Purity corrected for water: | 99.19
Mwt of compound in free base form: | 1 | Enter molecular mass of compound in free base form. If salt conversion is NOT needed, enter 1.
Mwt of compound in salt form: | 1 | Enter molecular mass of compound in salt form. If salt conversion is NOT needed, enter 1.
1 mg of salt is equivalent to | 1 | free base
Initial Standard dilution volume (mL): | 25 |  | Standard A |  | Standard B
1st Dilution Standard transfer Volume (mL: | 1 | Injection | Response: | Normalised Response: | Response: | Normalised Response: |  | Std Response Deviation
1st Dilution Standard Final Volume (mL): | 1 | 1 | 5898468 | 6129035.8567 | 5989412 | 6126047.4105
2nd Dilution Standard Transfer Volume (mL): | 1 | 2 | 5933489 | 6165425.8082 | 5990860 | 6127528.4434 |  | 0.1612%
2nd Dilution Standard Final Volume (mL): | 1 | 3 | 5916517 | 6147790.3821 | 6022040 | 6159419.7473
3rd Dilution Standard Volume (mL: | 1 | 4
3rd Dilution Standard Final Volume (mL): | 1 | Average: | 5916158 | 6147417.349 | 6000770.6667 | 6137665.2004
4th Dilution Standard Transfer Volume (mL): | 1 | Mass of RS (mg): | 121.28 |  | 123.21
4th Dilution Standard Final Volume (mL): | 1 | Mass of WRS as free base (mg): | 121.28 |  | 123.21
Standard Dilution Factor | 25 | Purity correction (mg): | 120.2976 |  | 122.212
If there are no serial dilutions, or only one dilution, enter 1 in all boxes not used. |  | Concentration (mg/mL): | 4.8119 |  | 4.8885
|  | Desired Concentration (mg/mL): | 5
|  | Desired Weight as free base (mg): | 125
|  | Desired Weight as salt (mg): | 125
|  | Average Normalised Response: | 6142541.2747
|  | RSD: | 0.2835%
|  | n: | 6
Analysis Data | Determination of Content of Active Ingredient in the Sample
Label Claim: | Glimepiride 2mg, Metformin HCl 500mg
Each Tablet contains | 500 | Glimepiride 2mg, Metformin HCl 500mg
Average Tablet Content Weight (mg): | 612.4725
Initial Sample dilution Volume (mL): | 100 |  | Powder Weight (mg) | Injection | Response: | Determined Amt (mg) | % Assay
1st Dilution Sample transfer Volume (mL): | 1 | Assay Smp A | 604.17 | 1 | 6270327 | 517.4156 | 103.5%
1st Dilution Sample Final Volume (mL): | 1 |  |  | 2 | 6285975 | 518.7069 | 103.7%
2nd Dilution Sample Transfer Volume (mL): | 1 |  |  | 3 | 6287485 | 518.8315 | 103.8%
2nd Dilution Sample Final Volume (mL): | 1 |  |  | 4
3rd Dilution Sample Transfer Volume (mL: | 1 | Assay Smp B | 608.82 | 1 | 6281846 | 514.407 | 102.9%
3rd Dilution Sample Final Volume (mL): | 1 |  |  | 2 | 6282773 | 514.4829 | 102.9%
4th Dilution Sample Transfer Volume (mL): | 1 |  |  | 3 | 6294383 | 515.4337 | 103.1%
4th Dilution Sample Final Volume (mL): | 1 |  |  | 4
Sample Dilution Factor | 100 | Assay Smp C | 617.83 | 1 | 6343069 | 511.8456 | 102.4%
Desired Sample Weight (mg): | 612.4725 |  |  | 2 | 6342723 | 511.8177 | 102.4%
If there are no serial dilutions, or only one dilution, enter 1 in all boxes not used. |  |  |  | 3 | 6346966 | 512.16 | 102.4%
4
[6 empty] | Average: | 103%
[6 empty] | RSD: | 0.5458%
[6 empty] | n: | 9
Comment: | The content of | Glimepiride 2mg, Metformin HCl 500mg |  | in the sample as a percentage of the stated label claim is |  | 103%
DISSOLUTION: | Determination of Active Ingredient Dissolved
Reference Substance: | Metformin HCl
Code: | M19-1
% age Purity: | 99.19
% Water content: | 0 | If correction for water content is not needed please enter 0
% Purity corrected for water: | 99.19
Mwt of compound in free base form: | 1 | Enter molecular mass of compound in free base form. If salt convertion is NOT needed, enter 1.
Mwt of compound in salt form: | 1 | Enter molecular mass of compound in salt form. If salt convertion is NOT needed, enter 1.
1 mg of salt is equivalent to | 1 | free base
Initial Standard dilution volume (mL): | 20 |  | Standard A |  | Standard B
1st Dilution Standard transfer Volume (mL: | 1 | Injection | Response: | Normalised Response: | Response: | Normalised Response: |  | Std Response Deviation
1st Dilution Standard Final Volume (mL): | 1 | 1 | 1335567 | 5720.5457 | 1447022 | 5589.4199
2nd Dilution Standard Transfer Volume (mL): | 1 | 2 | 1345060 | 5761.2064 | 1449300 | 5598.2191 |  | 3.099%
2nd Dilution Standard Final Volume (mL): | 1 | 3 | 1347771 | 5772.8182 | 1445799 | 5584.6958
3rd Dilution Standard Volume (mL: | 1 | 4
3rd Dilution Standard Final Volume (mL): | 1 | Average: | 1342799.3333 | 5751.5234 | 1447373.6667 | 5590.7783
4th Dilution Standard Transfer Volume (mL): | 1 | Amt of RS (mg): | 18.83 |  | 20.88
4th Dilution Standard Final Volume (mL): | 1 | Amt of RS as free base (mg): | 18.83 |  | 20.88
Standard Dilution Factor | 20 | Purity correction: | 18.6775 |  | 20.7109
If there are no serial dilutions, or only one dilution, enter 1 in all boxes not used. |  | Conc (mg/mL): | 0.93387 |  | 1.0355
|  | Desired Concentration (mg/mL): | 0.004
|  | Desired Weight as free base (mg): | 0.08
|  | Desired Weight as salt (mg): | 0.08
|  | Average Normalised Peak Area: | 5671.1509
|  | RSD: | 1.584%
|  | n: | 6
Medium Volume (mL): | 500 | Capsule No. | Response: | Amt Released (mg): | %age Released:
1st Dilution Sample transfer Volume (mL: | 1 | 1
1st Dilution Sample Final Volume (mL): | 1 | 2
2nd Dilution Sample Transfer Volume (mL): | 1 | 3
2nd Dilution Sample Final Volume (mL): | 1 | 4
3rd Dilution Sample Transfer Volume (mL: | 1 | 5
3rd Dilution Sample Final Volume (mL): | 1 | 6
4th Dilution Sample Transfer Volume (mL): | 1
4th Dilution Sample Final Volume (mL): | 1 |  |  | Average: | #DIV/0!
Sample Dilution Factor | 500 |  |  | RSD: | #DIV/0!
If there are no serial dilutions, or only one dilution, enter 1 in all boxes not used. |  |  |  | n: | 0
Comment: | The amount of | Glimepiride 2mg, Metformin HCl 500mg |  | dissolved as a percentage of the stated label claim is
| Name |  |  | Date |  | Signature
Analysed by:
Reviewed By:
0