## SST
HPLC System Suitability Report
Analysis Data | Assay
Sample(s) | Noclot EA
Reference Substance: | Clopidogrel Bisulfate
% age Purity: | 97.55
Weight (mg): | 19.21
Standard Conc (mg/mL): | 0.09605
Injection Number | Peak Areas | Theoretical Plates (USP) | Tailing Factor (Assym) | Retention Times (min)
1 | 24031568 | 8088.19 | 1 | 5.71
2 | 23747705 | 8079.05 | 1.01 | 5.71
3 | 23694601 | 8063.86 | 0.99 | 5.71
4 | 24133798 | 8051.16 | 1.02 | 5.71
5 | 23778707 | 8050.46 | 1.01 | 5.71
6 | 23814538 | 8023.97 | 1 | 5.71
Averages: | 23866819.5 | 8059.4483 | 1.005 | 5.71
RSD: | 0.7324%
n: | 6
Summary: | The RSD of the peak areas for six replicate injections of SST Std is less than 2.0%.
The number of Theoretical Plates (USP) for all peaks is greater than 2000
The Assymetry of all peaks were below 2.0
Analysis Data | Dissolution
Reference Substance:
% age Purity:
Weight (mg):
Standard Conc (mg/mL):
Injection Number | Peak Areas | Theoretical Plates (USP) | Tailing Factor (Assym) | Retention Times (min)
1 | 24031568 | 8088.19 | 1 | 5.71
2 | 23747705 | 8079.05 | 1.01 | 5.71
3 | 23694601 | 8063.86 | 0.99 | 5.71
4 | 24133798 | 8051.16 | 1.02 | 5.71
5 | 23778707 | 8050.46 | 1.01 | 5.71
6 | 23814538 | 8023.97 | 1 | 5.71
Averages: | 23866819.5 | 8059.4483 | 1.005 | 5.71
RSD: | 0.7324%
n: | 6
Summary: | The RSD of the peak areas for six replicate injections of SST Std is less than 2.0%.
The number of Theoretical Plates (USP) for all peaks is greater than 2000
The Assymetry of all peaks were below 2.0
| Name |  |  | Date | Signature
Analysed by: | Michael Bugigi |  |  | 2015-03-07
Reviewed By:

## Clopidogrel
Please enter the required information in the cells highlighted in green
Analysis Report
Sample Name: | NOCLOT-EA
Laboratory Ref No: | NDQD201410911 | 1
Active Ingredient: | Clopidogrel
Label Claim: | Clopidogrel Hydrogen Sulfate 75mg
Date Analysis Started: | 2015-07-01
Date Analysis Completed: | 2015-07-03
Analysis Data
Reference Substance: | Clopidogrel Bisulphate
Code: | NQCL-WRS-C13-2
% age Purity: | 97.55
% Water content: | 0 | If correction for water content is not needed please enter 0
% Purity corrected for water: | 97.55
Mwt of compound in free base form: | 321.82 | Enter molecular mass of compound in free base form. If salt conversion is NOT needed, enter 1.
Mwt of compound in salt form: | 419.9 | Enter molecular mass of compound in salt form. If salt conversion is NOT needed, enter 1.
1 mg of salt is equivalent to | 0.76642 | free base
Initial Standard dilution volume (mL): | 10 |  | Standard A |  | Standard B
1st Dilution Standard transfer Volume (mL: | 5 | Injection | Response: | Normalised Response: | Response: | Normalised Response: |  | Std Response Deviation
1st Dilution Standard Final Volume (mL): | 100 | 1 | 23487330 | 32707085.8527 | 28931785 | 33974813.0299
2nd Dilution Standard Transfer Volume (mL): | 1 | 2 | 23407620 | 32596086.3558 | 28089291 | 32985465.9803 |  | 3.239%
2nd Dilution Standard Final Volume (mL): | 1 | 3 | 23521726 | 32754983.7162 | 28762485 | 33776002.7648
3rd Dilution Standard Volume (mL: | 1 | 4 |  | - |  | -
3rd Dilution Standard Final Volume (mL): | 1 | Average: | 23472225.3333 | 32686051.9749 | 28594520.3333 | 33578760.5917
4th Dilution Standard Transfer Volume (mL): | 1 | Mass of RS (mg): | 19.21 |  | 22.78
4th Dilution Standard Final Volume (mL): | 1 | Mass of WRS as free base (mg): | 14.7229 |  | 17.4591
Standard Dilution Factor | 200 | Purity correction (mg): | 14.3622 |  | 17.0313
If there are no serial dilutions, or only one dilution, enter 1 in all boxes not used. |  | Concentration (mg/mL): | 0.071811 |  | 0.085157
|  | Desired Concentration (mg/mL): | 0.1
|  | Desired Weight as free base (mg): | 20
|  | Desired Weight as salt (mg): | 26.0953
|  | Average Normalised Response: | 33132406.2833
|  | RSD: | 1.789%
|  | n: | 6
Analysis Data | Determination of Content of Active Ingredient in the Sample
Label Claim: | Clopidogrel Hydrogen Sulfate 75mg
Each Capsule contains | 75 | Clopidogrel
Average Capsule Content Weight (mg): | 264.575
Initial Sample dilution Volume (mL): | 50 |  | Powder Weight (mg) | Injection | Response: | Determined Amt (mg) | % Assay
1st Dilution Sample transfer Volume (mL): | 3 | Assay Smp A | 264.43 | 1 | 29781572 | 74.9465 | 99.93%
1st Dilution Sample Final Volume (mL): | 50 |  |  | 2 | 30905375 | 77.7746 | 103.7%
2nd Dilution Sample Transfer Volume (mL): | 1 |  |  | 3 | 30336209 | 76.3423 | 101.8%
2nd Dilution Sample Final Volume (mL): | 1 |  |  | 4 |  | - | -
3rd Dilution Sample Transfer Volume (mL: | 1 | Assay Smp B | 270.58 | 1 |  | -
3rd Dilution Sample Final Volume (mL): | 1 |  |  | 2 |  | -
4th Dilution Sample Transfer Volume (mL): | 1 |  |  | 3 |  | -
4th Dilution Sample Final Volume (mL): | 1 |  |  | 4 |  | -
Sample Dilution Factor | 833.3333 | Assay Smp C | 262.52 | 1 | 29351015 | 74.4004 | 99.2%
Desired Sample Weight (mg): | 293.9722 |  |  | 2 | 29157371 | 73.9095 | 98.55%
If there are no serial dilutions, or only one dilution, enter 1 in all boxes not used. |  |  |  | 3 | 29758977 | 75.4345 | 100.6%
|  |  |  | 4 |  | - | -
[6 empty] | Average: | 100.6%
[6 empty] | RSD: | 1.867%
[6 empty] | n: | 6
Comment: | The content of | Clopidogrel |  | in the sample as a percentage of the stated label claim is |  | 100.6%
DISSOLUTION: | Determination of Active Ingredient Dissolved
Reference Substance: | Clopidogrel Bisulphate
Code: | NQCL-WRS-C13-2
% age Purity: | 97.55
% Water content: | 0 | If correction for water content is not needed please enter 0
% Purity corrected for water: | 97.55
Mwt of compound in free base form: | 321.82 | Enter molecular mass of compound in free base form. If salt convertion is NOT needed, enter 1.
Mwt of compound in salt form: | 419.9 | Enter molecular mass of compound in salt form. If salt convertion is NOT needed, enter 1.
1 mg of salt is equivalent to | 0.76642 | free base
Initial Standard dilution volume (mL): | 10 |  | Standard A |  | Standard B
1st Dilution Standard transfer Volume (mL: | 2 | Injection | Response: | Normalised Response: | Response: | Normalised Response: |  | Std Response Deviation
1st Dilution Standard Final Volume (mL): | 50 | 1 | 23404013 | 33949024.4354 | 28312008 | 34632296.0738
2nd Dilution Standard Transfer Volume (mL): | 1 | 2 | 24065547 | 34908622.0023 | 28609443 | 34996129.5745 |  | 1.622%
2nd Dilution Standard Final Volume (mL): | 1 | 3 | 23880449 | 34640125.4618 | 28845636 | 35285049.5941
3rd Dilution Standard Volume (mL: | 1 | 4 |  | - |  | -
3rd Dilution Standard Final Volume (mL): | 1 | Average: | 23783336.3333 | 34499257.2999 | 28589029 | 34971158.4141
4th Dilution Standard Transfer Volume (mL): | 1 | Amt of RS (mg): | 19.21 |  | 22.78
4th Dilution Standard Final Volume (mL): | 1 | Amt of RS as free base (mg): | 14.7229 |  | 17.4591
Standard Dilution Factor | 250 | Purity correction: | 14.3622 |  | 17.0313
If there are no serial dilutions, or only one dilution, enter 1 in all boxes not used. |  | Conc (mg/mL): | 0.057449 |  | 0.068125
|  | Desired Concentration (mg/mL): | 0.083333
|  | Desired Weight as free base (mg): | 20.8333
|  | Desired Weight as salt (mg): | 27.1826
|  | Average Normalised Peak Area: | 34735207.857
|  | RSD: | 1.312%
|  | n: | 6
Medium Volume (mL): | 900 | Capsule No. | Response: | Amt Released (mg): | %age Released:
1st Dilution Sample transfer Volume (mL: | 1 | 1 | 30154574 | 65.1095 | 86.81%
1st Dilution Sample Final Volume (mL): | 1 | 2 | 30447757 | 65.7426 | 87.66%
2nd Dilution Sample Transfer Volume (mL): | 1 | 3 | 30409324 | 65.6596 | 87.55%
2nd Dilution Sample Final Volume (mL): | 1 | 4 | 30247037 | 65.3092 | 87.08%
3rd Dilution Sample Transfer Volume (mL: | 1 | 5 | 30441465 | 65.729 | 87.64%
3rd Dilution Sample Final Volume (mL): | 1 | 6 | 30458375 | 65.7655 | 87.69%
4th Dilution Sample Transfer Volume (mL): | 1
4th Dilution Sample Final Volume (mL): | 1 |  |  | Average: | 87.4%
Sample Dilution Factor | 900 |  |  | RSD: | 0.4203%
If there are no serial dilutions, or only one dilution, enter 1 in all boxes not used. |  |  |  | n: | 6
Comment: | The amount of | Clopidogrel |  | dissolved as a percentage of the stated label claim is |  | 87.4%
| Name |  |  | Date |  | Signature
Analysed by:
Reviewed By:
5

## SST (2)
HPLC System Suitability Report
Analysis Data | Assay
Sample(s) | Noclot EA
Reference Substance: | Aspirin
% age Purity: | 99.08
Weight (mg): | 15.31
Standard Conc (mg/mL): | 0.07655
Injection Number | Peak Areas | Theoretical Plates (USP) | Tailing Factor (Assym) | Retention Times (min)
1 | 22840721 | 6248.19 | 1.11 | 2.27
2 | 22562778 | 6262.87 | 1.08 | 2.27
3 | 22525799 | 6217.23 | 1.11 | 2.27
4 | 22897588 | 6265.31 | 1.1 | 2.27
5 | 22613658 | 6241.03 | 1.15 | 2.27
6 | 22656953 | 6244.35 | 1.12 | 2.27
Averages: | 22682916.1667 | 6246.4967 | 1.1117 | 2.27
RSD: | 0.6703%
n: | 6
Summary: | The RSD of the peak areas for six replicate injections of SST Std is less than 2.0%.
The number of Theoretical Plates (USP) for all peaks is greater than 2000
The Assymetry of all peaks were below 2.0
Analysis Data | Dissolution
Reference Substance:
% age Purity:
Weight (mg):
Standard Conc (mg/mL):
Injection Number | Peak Areas | Theoretical Plates (USP) | Tailing Factor (Assym) | Retention Times (min)
1 | 22840721 | 6248.19 | 1.11 | 2.27
2 | 22562778 | 6262.87 | 1.08 | 2.27
3 | 22525799 | 6217.23 | 1.11 | 2.27
4 | 22897588 | 6265.31 | 1.1 | 2.27
5 | 22613658 | 6241.03 | 1.15 | 2.27
6 | 22656953 | 6244.35 | 1.12 | 2.27
Averages: | 22682916.1667 | 6246.4967 | 1.1117 | 2.27
RSD: | 0.6703%
n: | 6
Summary: | The RSD of the peak areas for six replicate injections of SST Std is less than 2.0%.
The number of Theoretical Plates (USP) for all peaks is greater than 2000
The Assymetry of all peaks were below 2.0
| Name |  |  | Date | Signature
Analysed by: | Michael Bugigi |  |  | 2015-03-07
Reviewed By:

## Aspirin
Please enter the required information in the cells highlighted in green
Analysis Report
Sample Name: | NOCLOT-EA
Laboratory Ref No: | NDQD201410911 | 1
Active Ingredient: | Aspirin
Label Claim: | Aspirin BP 75mg
Date Analysis Started: | 2015-07-01
Date Analysis Completed: | 2015-07-03
Analysis Data
Reference Substance: | Aspirin
Code: | NQCL-PRS-A14-2
% age Purity: | 99.08
% Water content: | 0 | If correction for water content is not needed please enter 0
% Purity corrected for water: | 99.08
Mwt of compound in free base form: | 1 | Enter molecular mass of compound in free base form. If salt conversion is NOT needed, enter 1.
Mwt of compound in salt form: | 1 | Enter molecular mass of compound in salt form. If salt conversion is NOT needed, enter 1.
1 mg of salt is equivalent to | 1 | free base
Initial Standard dilution volume (mL): | 5 |  | Standard A |  | Standard B
1st Dilution Standard transfer Volume (mL: | 3 | Injection | Response: | Normalised Response: | Response: | Normalised Response: |  | Std Response Deviation
1st Dilution Standard Final Volume (mL): | 100 | 1 | 22366344 | 24574379.5235 | 32144945 | 25493811.4926
2nd Dilution Standard Transfer Volume (mL): | 1 | 2 | 22292003 | 24492699.4801 | 31255445 | 24788358.5723 |  | 3.671%
2nd Dilution Standard Final Volume (mL): | 1 | 3 | 22420887 | 24634307.0817 | 31991810 | 25372361.7647
3rd Dilution Standard Volume (mL: | 1 | 4 |  | - |  | -
3rd Dilution Standard Final Volume (mL): | 1 | Average: | 22359744.6667 | 24567128.6951 | 31797400 | 25218177.2765
4th Dilution Standard Transfer Volume (mL): | 1 | Mass of RS (mg): | 15.31 |  | 21.21
4th Dilution Standard Final Volume (mL): | 1 | Mass of WRS as free base (mg): | 15.31 |  | 21.21
Standard Dilution Factor | 166.6667 | Purity correction (mg): | 15.1691 |  | 21.0149
If there are no serial dilutions, or only one dilution, enter 1 in all boxes not used. |  | Concentration (mg/mL): | 0.091015 |  | 0.12609
|  | Desired Concentration (mg/mL): | 0.1
|  | Desired Weight as free base (mg): | 16.6667
|  | Desired Weight as salt (mg): | 16.6667
|  | Average Normalised Response: | 24892652.9858
|  | RSD: | 1.733%
|  | n: | 6
Analysis Data | Determination of Content of Active Ingredient in the Sample
Label Claim: | Aspirin BP 75mg
Each Capsule contains | 75 | Aspirin
Average Capsule Content Weight (mg): | 264.575
Initial Sample dilution Volume (mL): | 50 |  | Powder Weight (mg) | Injection | Response: | Determined Amt (mg) | % Assay
1st Dilution Sample transfer Volume (mL): | 3 | Assay Smp A | 262.52 | 1 | 23787010 | 80.2553 | 107%
1st Dilution Sample Final Volume (mL): | 50 |  |  | 2 | 24414627 | 82.3728 | 109.8%
2nd Dilution Sample Transfer Volume (mL): | 1 |  |  | 3 | 24266601 | 81.8734 | 109.2%
2nd Dilution Sample Final Volume (mL): | 1 |  |  | 4 |  | - | -
3rd Dilution Sample Transfer Volume (mL: | 1 | Assay Smp B | 270.58 | 1
3rd Dilution Sample Final Volume (mL): | 1 |  |  | 2
4th Dilution Sample Transfer Volume (mL): | 1 |  |  | 3
4th Dilution Sample Final Volume (mL): | 1 |  |  | 4
Sample Dilution Factor | 833.3333 | Assay Smp C | 264.43 | 1 | 24469500 | 81.9617 | 109.3%
Desired Sample Weight (mg): | 293.9722 |  |  | 2 | 24300116 | 81.3943 | 108.5%
If there are no serial dilutions, or only one dilution, enter 1 in all boxes not used. |  |  |  | 3 | 24552345 | 82.2392 | 109.7%
|  |  |  | 4 |  | - | -
[6 empty] | Average: | 108.9%
[6 empty] | RSD: | 0.9516%
[6 empty] | n: | 6
Comment: | The content of | Aspirin |  | in the sample as a percentage of the stated label claim is |  | 108.9%
DISSOLUTION: | Determination of Active Ingredient Dissolved
Reference Substance: | Aspirin
Code: | NQCL-PRS-A14-2
% age Purity: | 99.08
% Water content: | 0 | If correction for water content is not needed please enter 0
% Purity corrected for water: | 99.08
Mwt of compound in free base form: | 1 | Enter molecular mass of compound in free base form. If salt convertion is NOT needed, enter 1.
Mwt of compound in salt form: | 1 | Enter molecular mass of compound in salt form. If salt convertion is NOT needed, enter 1.
1 mg of salt is equivalent to | 1 | free base
Initial Standard dilution volume (mL): | 5 |  | Standard A |  | Standard B
1st Dilution Standard transfer Volume (mL: | 1 | Injection | Response: | Normalised Response: | Response: | Normalised Response: |  | Std Response Deviation
1st Dilution Standard Final Volume (mL): | 50 | 1 | 22342136 | 30684727.0965 | 31554274 | 31281695.8133
2nd Dilution Standard Transfer Volume (mL): | 1 | 2 | 22978632 | 31558891.7716 | 31875601 | 31600247.0648 |  | 1.754%
2nd Dilution Standard Final Volume (mL): | 1 | 3 | 22797648 | 31310328.0422 | 32134024 | 31856437.7056
3rd Dilution Standard Volume (mL: | 1 | 4 |  | - |  | -
3rd Dilution Standard Final Volume (mL): | 1 | Average: | 22706138.6667 | 31184648.9701 | 31854633 | 31579460.1946
4th Dilution Standard Transfer Volume (mL): | 1 | Amt of RS (mg): | 15.31 |  | 21.21
4th Dilution Standard Final Volume (mL): | 1 | Amt of RS as free base (mg): | 15.31 |  | 21.21
Standard Dilution Factor | 250 | Purity correction: | 15.1691 |  | 21.0149
If there are no serial dilutions, or only one dilution, enter 1 in all boxes not used. |  | Conc (mg/mL): | 0.060677 |  | 0.084059
|  | Desired Concentration (mg/mL): | 0.083333
|  | Desired Weight as free base (mg): | 20.8333
|  | Desired Weight as salt (mg): | 20.8333
|  | Average Normalised Peak Area: | 31382054.5823
|  | RSD: | 1.279%
|  | n: | 6
Medium Volume (mL): | 900 | Capsule No. | Response: | Amt Released (mg): | %age Released:
1st Dilution Sample transfer Volume (mL: | 1 | 1 | 24104346 | 57.607 | 76.81%
1st Dilution Sample Final Volume (mL): | 1 | 2 | 24367965 | 58.237 | 77.65%
2nd Dilution Sample Transfer Volume (mL): | 1 | 3 | 24312114 | 58.1035 | 77.47%
2nd Dilution Sample Final Volume (mL): | 1 | 4 | 24179828 | 57.7874 | 77.05%
3rd Dilution Sample Transfer Volume (mL: | 1 | 5 | 24358186 | 58.2137 | 77.62%
3rd Dilution Sample Final Volume (mL): | 1 | 6 | 24363167 | 58.2256 | 77.63%
4th Dilution Sample Transfer Volume (mL): | 1
4th Dilution Sample Final Volume (mL): | 1 |  |  | Average: | 77.37%
Sample Dilution Factor | 900 |  |  | RSD: | 0.4611%
If there are no serial dilutions, or only one dilution, enter 1 in all boxes not used. |  |  |  | n: | 6
Comment: | The amount of | Aspirin |  | dissolved as a percentage of the stated label claim is |  | 77.37%
| Name |  |  | Date |  | Signature
Analysed by:
Reviewed By:
5

## Uniformity
Please enter the required information in the cells highlighted in green
Uniformity of Weight Test Report
Sample Name: |  | NOCLOT-EA
Laboratory Ref No: |  | NDQD201410911
Active Ingredient: |  | Clopidogrel Hydrogen Sulfate 75mg,Aspirin BP 75mg
Label Claim: |  | Clopidogrel Hydrogen Sulfate 75mg,Aspirin BP 75mg
Date Analysis Started: |  | 2014-10-31 10:05:45
Date Analysis Completed: |  | #REF!
Analysis Data |  | Uniformity of weight
|  | Tablet weight (mg) | % Deviation
|  | 270.63 | 2.289%
|  | 263.23 | -0.5084%
|  | 260.74 | -1.449%
|  | 262.49 | -0.7881%
|  | 266.36 | 0.6747%
|  | 271 | 2.428%
|  | 258.03 | -2.474%
|  | 268.79 | 1.593%
|  | 267.69 | 1.177%
|  | 259.91 | -1.763%
|  | 264.5 | -0.02835%
|  | 265.44 | 0.3269%
|  | 264.74 | 0.06236%
|  | 264.78 | 0.07748%
|  | 254.68 | -3.74%
|  | 265.47 | 0.3383%
|  | 262.91 | -0.6293%
|  | 268.47 | 1.472%
|  | 262.15 | -0.9166%
|  | 269.49 | 1.858%
| Total | 5291.5
| Average | 264.575
| Average | % Deviation from mean
| 264.575 | -5% | 251.3462
|  | 5% | 277.8037
| Name |  | Date | Signature
Analysed by:
Reviewed By: