## Template
Analysis Report
Sample Name:
Laboratory Ref No:
Active Ingredient:
Label Claim:
Date Analysis Started:
Date Analysis Completed:
Analysis Data
Reference Substance:
Code:
% age Purity:
% Water content: |  | If correction for water content is not needed please enter 0
% Purity corrected for water: | 0
Mwt of compound in free base form: | 1 | Enter name of compound in free base form. If salt convertion is not needed enter 1.
Mwt of compound in salt form: | 1 | Enter name of compound in salt form. If salt convertion is not needed enter 1.
1 mg of salt is equivalent to | 1 | free base
Initial Standard dilution | 1 |  | Standard A |  | Standard B
1st Dilution Standard transfer Volume (mL: | 1 | Inj | Response: | Normalised Response: | Response: | Normalised Response:
1st Dilution Standard Final Volume (mL): | 1 | 1 |  | - |  | -
2nd Dilution Standard Transfer Volume (mL): | 1 | 2 |  | - |  | -
2nd Dilution Standard Final Volume (mL): | 1 | 3 |  | - |  | -
3rd Dilution Standard Volume (mL: | 1 | 4 |  | - |  | -
3rd Dilution Standard Final Volume (mL): | 1 | Average: | #DIV/0! | #DIV/0! | #DIV/0! | #DIV/0!
4th Dilution Standard Transfer Volume (mL): | 1 | Amt of RS (mg):
4th Dilution Standard Final Volume (mL): | 1 | Amt of RS as free base (mg): | 0 |  | 0
Standard Dilution Factor | 1 | Purity correction: | 0 |  | 0
If there are no serial dilutions, or only one dilution, enter 1 in all boxes not used. |  | Conc (mg/mL): | 0 |  | 0
|  | Desired Concetration (mg/mL): | 0.5
|  | Desired Weight as free base (mg): | 0.5
|  | Desired Weight as salt (mg): | 0.5
|  | Average Normalised Response: | #DIV/0!
|  | RSD: | #DIV/0!
|  | n: | 0
Analysis Data | Determination of Content of Active Ingredient in the Sample
Label Claim: | 0
Each Capsule/Tablet contains |  | 0
Average Capsule/Tablet Content Weight (mg): | #REF!
Initial Sample dilution | 1 |  | Powder Weight (mg) | Injection | Response: | Determined Amt (mg) | % Assay
1st Dilution Sample transfer Volume (mL: | 1 | Assay Smp A |  | 1 |  | - | -
1st Dilution Sample Final Volume (mL): | 1 |  |  | 2 |  | - | -
2nd Dilution Sample Transfer Volume (mL): | 1 |  |  | 3 |  | - | -
2nd Dilution Sample Final Volume (mL): | 1 |  |  | 4 |  | - | -
3rd Dilution Sample Transfer Volume (mL: | 1 | Assay Smp B |  | 1 |  | - | -
3rd Dilution Sample Final Volume (mL): | 1 |  |  | 2 |  | - | -
4th Dilution Sample Transfer Volume (mL): | 1 |  |  | 3 |  | - | -
4th Dilution Sample Final Volume (mL): | 1 |  |  | 4 |  | - | -
Sample Dilution Factor | 1 | Assay Smp C |  | 1 |  | - | -
Desired Sample Weight (mg): | #DIV/0! |  |  | 2 |  | - | -
If there are no serial dilutions, or only one dilution, enter 1 in all boxes not used. |  |  |  | 3 |  | - | -
|  |  |  | 4 |  | - | -
[6 empty] | Average: | #DIV/0!
[6 empty] | RSD: | #DIV/0!
[6 empty] | n: | 0
Analysis Data: | Determination of Active Ingredient Dissolved
Reference Substance: | 0
Code: | 0
% age Purity: | 0
% Water content: | 0 | If correction for water content is not needed please enter 0
% Purity corrected for water: | 0
Initial Standard dilution | 1 |  | Standard A |  | Standard B
1st Dilution Standard transfer Volume (mL: | 1 | Inj | Response: | Normalised Response: | Response: | Normalised Response:
1st Dilution Standard Final Volume (mL): | 1 | 1 |  | - |  | -
2nd Dilution Standard Transfer Volume (mL): | 1 | 2 |  | - |  | -
2nd Dilution Standard Final Volume (mL): | 1 | 3 |  | - |  | -
3rd Dilution Standard Volume (mL: | 1 | 4 |  | - |  | -
3rd Dilution Standard Final Volume (mL): | 1 | Average: | #DIV/0! | #DIV/0! | #DIV/0! | #DIV/0!
4th Dilution Standard Transfer Volume (mL): | 1 | Amt of RS (mg):
4th Dilution Standard Final Volume (mL): | 1 | Amt of RS as free base (mg): | 0 |  | 0
Standard Dilution Factor | 1 | Purity correction: | 0 |  | 0
If there are no serial dilutions, or only one dilution, enter 1 in all boxes not used. |  | Conc (mg/mL): | 0 |  | 0
|  | Desired Concetration (mg/mL): | 0
|  | Desired Weight as free base (mg): | 0
|  | Desired Weight as salt (mg): | 0
|  | Average Normalised Peak Area: | #DIV/0!
|  | RSD: | #DIV/0!
|  | n: | 0
Medium Volume (mL): | 1 | Capsule No. | Response: | Amt Released (mg): | %age Released:
1st Dilution Sample transfer Volume (mL: | 1 | 1 |  | - | -
1st Dilution Sample Final Volume (mL): | 1 | 2 |  | - | -
2nd Dilution Sample Transfer Volume (mL): | 1 | 3 |  | - | -
2nd Dilution Sample Final Volume (mL): | 1 | 4 |  | - | -
3rd Dilution Sample Transfer Volume (mL: | 1 | 5 |  | - | -
3rd Dilution Sample Final Volume (mL): | 1 | 6 |  | - | -
4th Dilution Sample Transfer Volume (mL): | 1
4th Dilution Sample Final Volume (mL): | 1 |  |  | Average: | #DIV/0!
Sample Dilution Factor | 1 |  |  | RSD: | #DIV/0!
If there are no serial dilutions, or only one dilution, enter 1 in all boxes not used. |  |  |  | n: | 0
Analysis Data: | Repeat Determination of Active Ingredient Dissolved
Reference Substance: | 0
Code: | 0
% age Purity: | 0
% Water content: | 0 | If correction for water content is not needed please enter 0
% Purity corrected for water: | 0
Initial Standard dilution | 1 |  | Standard A |  | Standard B
1st Dilution Standard transfer Volume (mL: | 1 | Inj | Response: | Normalised Response: | Response: | Normalised Response:
1st Dilution Standard Final Volume (mL): | 1 | 1 |  | - |  | -
2nd Dilution Standard Transfer Volume (mL): | 1 | 2 |  | - |  | -
2nd Dilution Standard Final Volume (mL): | 1 | 3 |  | - |  | -
3rd Dilution Standard Volume (mL: | 1 | 4 |  | - |  | -
3rd Dilution Standard Final Volume (mL): | 1 | Average: | #DIV/0! | #DIV/0! | #DIV/0! | #DIV/0!
4th Dilution Standard Transfer Volume (mL): | 1 | Amt of RS (mg):
4th Dilution Standard Final Volume (mL): | 1 | Amt of RS as free base (mg): | 0 |  | 0
Standard Dilution Factor | 1 | Purity correction: | 0 |  | 0
If there are no serial dilutions, or only one dilution, enter 1 in all boxes not used. |  | Conc (mg/mL): | 0 |  | 0
|  | Desired Concetration (mg/mL): | 0
|  | Desired Weight as free base (mg): | 0
|  | Desired Weight as salt (mg): | 0
|  | Average Normalised Peak Area: | #DIV/0!
|  | RSD: | #DIV/0!
|  | n: | 0
Medium Volume (mL): | 1 | Capsule No. | Response: | Amt Released (mg): | %age Released:
1st Dilution Sample transfer Volume (mL: | 1 | 1 |  | - | -
1st Dilution Sample Final Volume (mL): | 1 | 2 |  | - | -
2nd Dilution Sample Transfer Volume (mL): | 1 | 3 |  | - | -
2nd Dilution Sample Final Volume (mL): | 1 | 4 |  | - | -
3rd Dilution Sample Transfer Volume (mL: | 1 | 5 |  | - | -
3rd Dilution Sample Final Volume (mL): | 1 | 6 |  | - | -
4th Dilution Sample Transfer Volume (mL): | 1
4th Dilution Sample Final Volume (mL): | 1 |  |  | Average: | #DIV/0!
Sample Dilution Factor | 1 |  |  | RSD: | #DIV/0!
If there are no serial dilutions, or only one dilution, enter 1 in all boxes not used. |  |  |  | n: | 0
Analysis Data: | Dissolution Result Summary
Average: | #DIV/0!
RSD: | #DIV/0!
n: | 0
| Name |  |  | Date |  | Signature
Analysed by:
Reviewed By:

## Uniformity
Please enter the required information in the cells highlighted in green
Uniformity of Weight Test Report
Sample Name: |  | SITAMET 50/500 TABLETS
Laboratory Ref No: |  | NDQD201410913
Active Ingredient: |  | Sitagliptin 50mg (as phosphate monohydrate) Metformin HCL USP 500mg
Label Claim: |  | Sitagliptin 50mg (as phosphate monohydrate) Metformin HCL USP 500mg
Date Analysis Started: |  | 2014-10-31 09:59:21
Date Analysis Completed: |  | #REF!
Analysis Data |  | Uniformity of weight
|  | Tablet weight (mg) | % Deviation
|  | 665.87 | -0.01637%
|  | 655.35 | -1.596%
|  | 664.31 | -0.2506%
|  | 665.93 | -0.007358%
|  | 671.59 | 0.8425%
|  | 651.59 | -2.161%
|  | 672.6 | 0.9942%
|  | 677.7 | 1.76%
|  | 666.7 | 0.1083%
|  | 676.13 | 1.524%
|  | 670.3 | 0.6488%
|  | 676.45 | 1.572%
|  | 658.9 | -1.063%
|  | 648.55 | -2.617%
|  | 660.98 | -0.7506%
|  | 672.9 | 1.039%
|  | 670.94 | 0.7449%
|  | 656.33 | -1.449%
|  | 663.54 | -0.3662%
|  | 672.92 | 1.042%
| Total | 13319.58
| Average | 665.979
| Average | % Deviation from mean
| 665.979 | -5% | 632.6801
|  | 5% | 699.278
| Name |  | Date | Signature
Analysed by:
Reviewed By:

## Sitagliptin
Please enter the required information in the cells highlighted in green
Analysis Report
Sample Name: | SITAMET 50/500 TABLETS
Laboratory Ref No: | NDQD201410913 | 1
Active Ingredient: | Sitagliptin 50mg (as phosphate monohydrate)
Label Claim: | Sitagliptin 50mg
Date Analysis Started: | 2015-02-27
Date Analysis Completed: | 14/4/2015
Analysis Data
Reference Substance: | Sitagliptin
Code: | S35 1
% age Purity: | 99.76
% Water content: | 0 | If correction for water content is not needed please enter 0
% Purity corrected for water: | 99.76
Mwt of compound in free base form: | 1 | Enter molecular mass of compound in free base form. If salt conversion is NOT needed, enter 1.
Mwt of compound in salt form: | 1 | Enter molecular mass of compound in salt form. If salt conversion is NOT needed, enter 1.
1 mg of salt is equivalent to | 1 | free base
Initial Standard dilution volume (mL): | 25 |  | Standard A |  | Standard B
1st Dilution Standard transfer Volume (mL: | 4 | Injection | Response: | Normalised Response: | Response: | Normalised Response: |  | Std Response Deviation
1st Dilution Standard Final Volume (mL): | 25 | 1 | 16934598 | 18736907.9511 | 17903552 | 18555849.5498
2nd Dilution Standard Transfer Volume (mL): | 1 | 2 | 16959579 | 18764547.6209 | 17909062 | 18561560.301 |  | 1.049%
2nd Dilution Standard Final Volume (mL): | 1 | 3 | 16945356 | 18748810.9 | 17927013 | 18580165.3272
3rd Dilution Standard Volume (mL: | 1 | 4 |  | - |  | -
3rd Dilution Standard Final Volume (mL): | 1 | Average: | 16946511 | 18750088.824 | 17913209 | 18565858.3927
4th Dilution Standard Transfer Volume (mL): | 1 | Mass of RS (mg): | 35.39 |  | 37.78
4th Dilution Standard Final Volume (mL): | 1 | Mass of WRS as free base (mg): | 35.39 |  | 37.78
Standard Dilution Factor | 156.25 | Purity correction (mg): | 35.3051 |  | 37.6893
If there are no serial dilutions, or only one dilution, enter 1 in all boxes not used. |  | Concentration (mg/mL): | 0.22595 |  | 0.24121
|  | Desired Concentration (mg/mL): | 0.25
|  | Desired Weight as free base (mg): | 39.0625
|  | Desired Weight as salt (mg): | 39.0625
|  | Average Normalised Response: | 18657973.6083
|  | RSD: | 0.5446%
|  | n: | 6
Analysis Data | Determination of Content of Active Ingredient in the Sample
Label Claim: | Sitagliptin 50mg
Each Capsule contains | 50 | Sitagliptin 50mg (as phosphate monohydrate)
Average Capsule Content Weight (mg): | 665.979
Initial Sample dilution Volume (mL): | 100 |  | Powder Weight (mg) | Injection | Response: | Determined Amt (mg) | % Assay
1st Dilution Sample transfer Volume (mL): | 10 | Assay Smp A | 655.47 | 1 | 18664901 | 50.8205 | 101.6%
1st Dilution Sample Final Volume (mL): | 20 |  |  | 2 | 18654917 | 50.7933 | 101.6%
2nd Dilution Sample Transfer Volume (mL): | 1 |  |  | 3 | 18648670 | 50.7763 | 101.6%
2nd Dilution Sample Final Volume (mL): | 1 |  |  | 4 |  | - | -
3rd Dilution Sample Transfer Volume (mL: | 1 | Assay Smp B | 671.33 | 1 | 19422904 | 51.635 | 103.3%
3rd Dilution Sample Final Volume (mL): | 1 |  |  | 2 | 19423472 | 51.6365 | 103.3%
4th Dilution Sample Transfer Volume (mL): | 1 |  |  | 3 | 19415400 | 51.615 | 103.2%
4th Dilution Sample Final Volume (mL): | 1 |  |  | 4 |  | - | -
Sample Dilution Factor | 200 | Assay Smp C | 670.63 | 1 | 19081447 | 50.7802 | 101.6%
Desired Sample Weight (mg): | 665.979 |  |  | 2 | 19047321 | 50.6894 | 101.4%
If there are no serial dilutions, or only one dilution, enter 1 in all boxes not used. |  |  |  | 3 | 19072672 | 50.7568 | 101.5%
|  |  |  | 4 |  | - | -
[6 empty] | Average: | 102.1%
[6 empty] | RSD: | 0.8446%
[6 empty] | n: | 9
Comment: | The content of | Sitagliptin 50mg (as phosphate monohydrate) |  | in the sample as a percentage of the stated label claim is |  | 102.1%
DISSOLUTION: | Determination of Active Ingredient Dissolved
Reference Substance: | Sitagliptin
Code: | S35 1
% age Purity: | 99.76
% Water content: | 0 | If correction for water content is not needed please enter 0
% Purity corrected for water: | 99.76
Mwt of compound in free base form: | 1 | Enter molecular mass of compound in free base form. If salt convertion is NOT needed, enter 1.
Mwt of compound in salt form: | 1 | Enter molecular mass of compound in salt form. If salt convertion is NOT needed, enter 1.
1 mg of salt is equivalent to | 1 | free base
Initial Standard dilution volume (mL): | 25 |  | Standard A |  | Standard B
1st Dilution Standard transfer Volume (mL: | 3 | Injection | Response: | Normalised Response: | Response: | Normalised Response: |  | Std Response Deviation
1st Dilution Standard Final Volume (mL): | 50 | 1 | 6864243 | 8101107.6768 | 7220531 | 7982510.5487
2nd Dilution Standard Transfer Volume (mL): | 1 | 2 | 6858893 | 8094793.6628 | 7223568 | 7985868.042 |  | 1.37%
2nd Dilution Standard Final Volume (mL): | 1 | 3 | 6839714 | 8072158.808 | 7225676 | 7988198.4983
3rd Dilution Standard Volume (mL: | 1 | 4 |  | - |  | -
3rd Dilution Standard Final Volume (mL): | 1 | Average: | 6854283.3333 | 8089353.3825 | 7223258.3333 | 7985525.6964
4th Dilution Standard Transfer Volume (mL): | 1 | Amt of RS (mg): | 35.39 |  | 37.78
4th Dilution Standard Final Volume (mL): | 1 | Amt of RS as free base (mg): | 35.39 |  | 37.78
Standard Dilution Factor | 416.6667 | Purity correction: | 35.3051 |  | 37.6893
If there are no serial dilutions, or only one dilution, enter 1 in all boxes not used. |  | Conc (mg/mL): | 0.084732 |  | 0.090454
|  | Desired Concentration (mg/mL): | 0.1
|  | Desired Weight as free base (mg): | 41.6667
|  | Desired Weight as salt (mg): | 41.6667
|  | Average Normalised Peak Area: | 8037439.5394
|  | RSD: | 0.718%
|  | n: | 6
Medium Volume (mL): | 500 | Capsule No. | Response: | Amt Released (mg): | %age Released:
1st Dilution Sample transfer Volume (mL: | 1 | 1 | 7725997 | 48.0626 | 96.13%
1st Dilution Sample Final Volume (mL): | 1 | 2 | 7725914 | 48.062 | 96.12%
2nd Dilution Sample Transfer Volume (mL): | 1 | 3 | 7777117 | 48.3806 | 96.76%
2nd Dilution Sample Final Volume (mL): | 1 | 4 | 7741547 | 48.1593 | 96.32%
3rd Dilution Sample Transfer Volume (mL: | 1 | 5 | 7755268 | 48.2446 | 96.49%
3rd Dilution Sample Final Volume (mL): | 1 | 6 | 7706950 | 47.9441 | 95.89%
4th Dilution Sample Transfer Volume (mL): | 1
4th Dilution Sample Final Volume (mL): | 1 |  |  | Average: | 96.28%
Sample Dilution Factor | 500 |  |  | RSD: | 0.3213%
If there are no serial dilutions, or only one dilution, enter 1 in all boxes not used. |  |  |  | n: | 6
Comment: | The amount of | Sitagliptin 50mg (as phosphate monohydrate) |  | dissolved as a percentage of the stated label claim is |  | 96.28%
| Name |  |  | Date |  | Signature
Analysed by: | Michael Bugigi
Reviewed By:
5

## Metformin HCl
Please enter the required information in the cells highlighted in green
Analysis Report
Sample Name: | SITAMET 50/500 TABLETS
Laboratory Ref No: | NDQD201410913 | 1
Active Ingredient: | Metformin HCl
Label Claim: | Metformin HCL USP 500mg
Date Analysis Started: | 2015-02-27
Date Analysis Completed: | 14/4/2015
Analysis Data
Reference Substance: | Metformin Hydrochloride
Code: | NQCL-WRS-M19-5
% age Purity: | 99.8
% Water content: | 0 | If correction for water content is not needed please enter 0
% Purity corrected for water: | 99.8
Mwt of compound in free base form: | 1 | Enter molecular mass of compound in free base form. If salt conversion is NOT needed, enter 1.
Mwt of compound in salt form: | 1 | Enter molecular mass of compound in salt form. If salt conversion is NOT needed, enter 1.
1 mg of salt is equivalent to | 1 | free base
Initial Standard dilution volume (mL): | 25 |  | Standard A |  | Standard B
1st Dilution Standard transfer Volume (mL: | 1 | Injection | Response: | Normalised Response: | Response: | Normalised Response: |  | Std Response Deviation
1st Dilution Standard Final Volume (mL): | 1 | 1 | 9734128 | 10224793.7673 | 9755563 | 10225013.8352
2nd Dilution Standard Transfer Volume (mL): | 1 | 2 | 9820703 | 10315732.7318 | 9821343 | 10293959.2574 |  | 0.3059%
2nd Dilution Standard Final Volume (mL): | 1 | 3 | 9858325 | 10355251.1346 | 9810418 | 10282508.5317
3rd Dilution Standard Volume (mL: | 1 | 4 |  | - |  | -
3rd Dilution Standard Final Volume (mL): | 1 | Average: | 9804385.3333 | 10298592.5446 | 9795774.6667 | 10267160.5414
4th Dilution Standard Transfer Volume (mL): | 1 | Mass of RS (mg): | 59.62 |  | 59.75
4th Dilution Standard Final Volume (mL): | 1 | Mass of WRS as free base (mg): | 59.62 |  | 59.75
Standard Dilution Factor | 25 | Purity correction (mg): | 59.5008 |  | 59.6305
If there are no serial dilutions, or only one dilution, enter 1 in all boxes not used. |  | Concentration (mg/mL): | 2.38 |  | 2.3852
|  | Desired Concentration (mg/mL): | 2.5
|  | Desired Weight as free base (mg): | 62.5
|  | Desired Weight as salt (mg): | 62.5
|  | Average Normalised Response: | 10282876.543
|  | RSD: | 0.499%
|  | n: | 6
Analysis Data | Determination of Content of Active Ingredient in the Sample
Label Claim: | Metformin HCL USP 500mg
Each Tablet contains | 500 | Metformin HCl
Average Tablet Content Weight (mg): | 665.979
Initial Sample dilution Volume (mL): | 100 |  | Powder Weight (mg) | Injection | Response: | Determined Amt (mg) | % Assay
1st Dilution Sample transfer Volume (mL): | 10 | Assay Smp A | 655.47 | 1 | 10082825 | 498.133 | 99.63%
1st Dilution Sample Final Volume (mL): | 20 |  |  | 2 | 10051695 | 496.5951 | 99.32%
2nd Dilution Sample Transfer Volume (mL): | 1 |  |  | 3 | 10049827 | 496.5028 | 99.3%
2nd Dilution Sample Final Volume (mL): | 1 |  |  | 4 |  | - | -
3rd Dilution Sample Transfer Volume (mL: | 1 | Assay Smp B | 671.33 | 1 | 10568151 | 509.7754 | 102%
3rd Dilution Sample Final Volume (mL): | 1 |  |  | 2 | 10522522 | 507.5744 | 101.5%
4th Dilution Sample Transfer Volume (mL): | 1 |  |  | 3 | 10473909 | 505.2295 | 101%
4th Dilution Sample Final Volume (mL): | 1 |  |  | 4 |  | - | -
Sample Dilution Factor | 200 | Assay Smp C | 670.63 | 1 | 10428836 | 503.5804 | 100.7%
Desired Sample Weight (mg): | 665.979 |  |  | 2 | 10426002 | 503.4435 | 100.7%
If there are no serial dilutions, or only one dilution, enter 1 in all boxes not used. |  |  |  | 3 | 10376707 | 501.0632 | 100.2%
|  |  |  | 4 |  | - | -
[6 empty] | Average: | 100.5%
[6 empty] | RSD: | 0.9444%
[6 empty] | n: | 9
Comment: | The content of | Metformin HCl |  | in the sample as a percentage of the stated label claim is |  | 100.5%
DISSOLUTION: | Determination of Active Ingredient Dissolved
Reference Substance: | Metformin Hydrochloride
Code: | NQCL-WRS-M19-5
% age Purity: | 99.8
% Water content: | 0 | If correction for water content is not needed please enter 0
% Purity corrected for water: | 99.8
Mwt of compound in free base form: | 1 | Enter molecular mass of compound in free base form. If salt convertion is NOT needed, enter 1.
Mwt of compound in salt form: | 1 | Enter molecular mass of compound in salt form. If salt convertion is NOT needed, enter 1.
1 mg of salt is equivalent to | 1 | free base
Initial Standard dilution volume (mL): | 25 |  | Standard A |  | Standard B
1st Dilution Standard transfer Volume (mL: | 20 | Injection | Response: | Normalised Response: | Response: | Normalised Response: |  | Std Response Deviation
1st Dilution Standard Final Volume (mL): | 50 | 1 | 4250265 | 4464507.05 | 4286723 | 4493005.8862
2nd Dilution Standard Transfer Volume (mL): | 1 | 2 | 4243522 | 4457424.1573 | 4282900 | 4488998.9183 |  | 0.7527%
2nd Dilution Standard Final Volume (mL): | 1 | 3 | 4232062 | 4445386.4959 | 4279764 | 4485712.0098
3rd Dilution Standard Volume (mL: | 1 | 4 |  | - |  | -
3rd Dilution Standard Final Volume (mL): | 1 | Average: | 4241949.6667 | 4455772.5677 | 4283129 | 4489238.9381
4th Dilution Standard Transfer Volume (mL): | 1 | Amt of RS (mg): | 59.62 |  | 59.75
4th Dilution Standard Final Volume (mL): | 1 | Amt of RS as free base (mg): | 59.62 |  | 59.75
Standard Dilution Factor | 62.5 | Purity correction: | 59.5008 |  | 59.6305
If there are no serial dilutions, or only one dilution, enter 1 in all boxes not used. |  | Conc (mg/mL): | 0.95201 |  | 0.95409
|  | Desired Concentration (mg/mL): | 1
|  | Desired Weight as free base (mg): | 62.5
|  | Desired Weight as salt (mg): | 62.5
|  | Average Normalised Peak Area: | 4472505.7529
|  | RSD: | 0.4351%
|  | n: | 6
Medium Volume (mL): | 500 | Capsule No. | Response: | Amt Released (mg): | %age Released:
1st Dilution Sample transfer Volume (mL: | 1 | 1 | 4431705 | 495.4387 | 99.09%
1st Dilution Sample Final Volume (mL): | 1 | 2 | 4427869 | 495.0099 | 99%
2nd Dilution Sample Transfer Volume (mL): | 1 | 3 | 4449725 | 497.4532 | 99.49%
2nd Dilution Sample Final Volume (mL): | 1 | 4 | 4423208 | 494.4888 | 98.9%
3rd Dilution Sample Transfer Volume (mL: | 1 | 5 | 4417389 | 493.8383 | 98.77%
3rd Dilution Sample Final Volume (mL): | 1 | 6 | 4384948 | 490.2116 | 98.04%
4th Dilution Sample Transfer Volume (mL): | 1
4th Dilution Sample Final Volume (mL): | 1 |  |  | Average: | 98.88%
Sample Dilution Factor | 500 |  |  | RSD: | 0.4841%
If there are no serial dilutions, or only one dilution, enter 1 in all boxes not used. |  |  |  | n: | 6
Comment: | The amount of | Metformin HCl |  | dissolved as a percentage of the stated label claim is |  | 98.88%
| Name |  |  | Date |  | Signature
Analysed by:
Reviewed By:
5

## SST SIT
Please enter the required information in the cells highlighted in green
HPLC System Suitability Report
Sample Name: | SITAMET 50/500 TABLETS
Laboratory Ref No: | NDQD201410913 | 1
Active Ingredient: | Sitagliptin
Label Claim: | Sitagliptin 50mg (as phosphate monohydrate) Metformin HCL USP 500mg
Date Analysis Started: | 2015-02-27
Date Analysis Completed: | 14/4/2015
Analysis Data | Assay
Reference Substance: | Allopurinol
% age Purity: | 99.13
Weight (mg): | 25.12
Standard Conc (mg/mL): | 0.020096
Injection Number | Peak Areas | Theoretical Plates (USP) | Tailing Factor (Assym) | Retention Times (min)
1 | 16985294 | 9995.69 | 1.15 | 4.59
2 | 16989199 | 9991.21 | 1.14 | 4.58
3 | 16987876 | 9966.29 | 1.15 | 4.58
4 | 16961192 | 9943.33 | 1.15 | 4.58
5 | 16977787 | 9956.38 | 1.13 | 4.58
6 | 16970443 | 9876.78 | 1.13 | 4.58
Averages: | 16978631.8333 | 9954.9467 | 1.1417 | 4.5817
RSD: | 0.06524%
n: | 6
Summary: | The RSD of the peak areas for six replicate injections of SST Std is less than 2.0%.
The number of Theoretical Plates (USP) for all peaks is greater than 2000
The Assymetry of all peaks were below 2.0
Analysis Data | Dissolution
Reference Substance: | Allopurinol
% age Purity: | 99.13
Weight (mg): | 25.12
Standard Conc (mg/mL): | 0.020096
Injection Number | Peak Areas | Theoretical Plates (USP) | Tailing Factor (Assym) | Retention Times (min)
1 | 16985294 | 9995.69 | 1.15 | 4.59
2 | 16989199 | 9991.21 | 1.14 | 4.58
3 | 16987876 | 9966.29 | 1.15 | 4.58
4 | 16961192 | 9943.33 | 1.15 | 4.58
5 | 16977787 | 9956.38 | 1.13 | 4.58
6 | 16970443 | 9876.78 | 1.13 | 4.58
Averages: | 16978631.8333 | 9954.9467 | 1.1417 | 4.5817
RSD: | 0.06524%
n: | 6
Summary: | The RSD of the peak areas for six replicate injections of SST Std is less than 2.0%.
The number of Theoretical Plates (USP) for all peaks is greater than 2000
The Assymetry of all peaks were below 2.0
| Name |  | Date |  | Signature
Analysed by: | Michael Bugigi |  | 9th April 2015
Reviewed By:

## SST MH
Please enter the required information in the cells highlighted in green
HPLC System Suitability Report
Sample Name: | SITAMET 50/500 TABLETS
Laboratory Ref No: | NDQD201410913 | 1
Active Ingredient: | Sitagliptin
Label Claim: | Sitagliptin 50mg (as phosphate monohydrate) Metformin HCL USP 500mg
Date Analysis Started: | 27/2/2015
Date Analysis Completed: | 14/4/2015
Analysis Data | Assay
Reference Substance: | Allopurinol
% age Purity: | 99.13
Weight (mg): | 25.12
Standard Conc (mg/mL): | 0.020096
Injection Number | Peak Areas | Theoretical Plates (USP) | Tailing Factor (Assym) | Retention Times (min)
1 | 9427498 | 6504.05 | 1.25 | 2.21
2 | 9474911 | 6510.7 | 1.27 | 2.2
3 | 9552728 | 6492.61 | 1.3 | 2.2
4 | 9582500 | 6449.29 | 1.3 | 2.2
5 | 9647333 | 6497.08 | 1.25 | 2.21
6 | 9689042 | 6480.76 | 1.28 | 2.2
Averages: | 9562335.3333 | 6489.0817 | 1.275 | 2.2033
RSD: | 1.042%
n: | 6
Summary: | The RSD of the peak areas for six replicate injections of SST Std is less than 2.0%.
The number of Theoretical Plates (USP) for all peaks is greater than 2000
The Assymetry of all peaks were below 2.0
Analysis Data | Dissolution
Reference Substance: | Allopurinol
% age Purity: | 99.13
Weight (mg): | 25.12
Standard Conc (mg/mL): | 0.020096
Injection Number | Peak Areas | Theoretical Plates (USP) | Tailing Factor (Assym) | Retention Times (min)
1 | 9427498 | 6504.05 | 1.25 | 2.21
2 | 9474911 | 6510.7 | 1.27 | 2.2
3 | 9552728 | 6492.61 | 1.3 | 2.2
4 | 9582500 | 6449.29 | 1.3 | 2.2
5 | 9647333 | 6497.08 | 1.25 | 2.21
6 | 9689042 | 6480.76 | 1.28 | 2.2
Averages: | 9562335.3333 | 6489.0817 | 1.275 | 2.2033
RSD: | 1.042%
n: | 6
Summary: | The RSD of the peak areas for six replicate injections of SST Std is less than 2.0%.
The number of Theoretical Plates (USP) for all peaks is greater than 2000
The Assymetry of all peaks were below 2.0
| Name |  | Date |  | Signature
Analysed by: | Michael Bugigi |  | 9th April 2015
Reviewed By: