## Template
Analysis Report
Sample Name:
Laboratory Ref No:
Active Ingredient:
Label Claim:
Date Analysis Started:
Date Analysis Completed:
Analysis Data
Reference Substance:
Code:
% age Purity:
% Water content: |  | If correction for water content is not needed please enter 0
% Purity corrected for water: | 0
Mwt of compound in free base form: | 1 | Enter name of compound in free base form. If salt convertion is not needed enter 1.
Mwt of compound in salt form: | 1 | Enter name of compound in salt form. If salt convertion is not needed enter 1.
1 mg of salt is equivalent to | 1 | free base
Initial Standard dilution | 1 |  | Standard A |  | Standard B
1st Dilution Standard transfer Volume (mL: | 1 | Inj | Response: | Normalised Response: | Response: | Normalised Response:
1st Dilution Standard Final Volume (mL): | 1 | 1 |  | - |  | -
2nd Dilution Standard Transfer Volume (mL): | 1 | 2 |  | - |  | -
2nd Dilution Standard Final Volume (mL): | 1 | 3 |  | - |  | -
3rd Dilution Standard Volume (mL: | 1 | 4 |  | - |  | -
3rd Dilution Standard Final Volume (mL): | 1 | Average: | #DIV/0! | #DIV/0! | #DIV/0! | #DIV/0!
4th Dilution Standard Transfer Volume (mL): | 1 | Amt of RS (mg):
4th Dilution Standard Final Volume (mL): | 1 | Amt of RS as free base (mg): | 0 |  | 0
Standard Dilution Factor | 1 | Purity correction: | 0 |  | 0
If there are no serial dilutions, or only one dilution, enter 1 in all boxes not used. |  | Conc (mg/mL): | 0 |  | 0
|  | Desired Concetration (mg/mL): | 0.5
|  | Desired Weight as free base (mg): | 0.5
|  | Desired Weight as salt (mg): | 0.5
|  | Average Normalised Response: | #DIV/0!
|  | RSD: | #DIV/0!
|  | n: | 0
Analysis Data | Determination of Content of Active Ingredient in the Sample
Label Claim: | 0
Each Capsule/Tablet contains |  | 0
Average Capsule/Tablet Content Weight (mg): | #REF!
Initial Sample dilution | 1 |  | Powder Weight (mg) | Injection | Response: | Determined Amt (mg) | % Assay
1st Dilution Sample transfer Volume (mL: | 1 | Assay Smp A |  | 1 |  | - | -
1st Dilution Sample Final Volume (mL): | 1 |  |  | 2 |  | - | -
2nd Dilution Sample Transfer Volume (mL): | 1 |  |  | 3 |  | - | -
2nd Dilution Sample Final Volume (mL): | 1 |  |  | 4 |  | - | -
3rd Dilution Sample Transfer Volume (mL: | 1 | Assay Smp B |  | 1 |  | - | -
3rd Dilution Sample Final Volume (mL): | 1 |  |  | 2 |  | - | -
4th Dilution Sample Transfer Volume (mL): | 1 |  |  | 3 |  | - | -
4th Dilution Sample Final Volume (mL): | 1 |  |  | 4 |  | - | -
Sample Dilution Factor | 1 | Assay Smp C |  | 1 |  | - | -
Desired Sample Weight (mg): | #DIV/0! |  |  | 2 |  | - | -
If there are no serial dilutions, or only one dilution, enter 1 in all boxes not used. |  |  |  | 3 |  | - | -
|  |  |  | 4 |  | - | -
[6 empty] | Average: | #DIV/0!
[6 empty] | RSD: | #DIV/0!
[6 empty] | n: | 0
Analysis Data: | Determination of Active Ingredient Dissolved
Reference Substance: | 0
Code: | 0
% age Purity: | 0
% Water content: | 0 | If correction for water content is not needed please enter 0
% Purity corrected for water: | 0
Initial Standard dilution | 1 |  | Standard A |  | Standard B
1st Dilution Standard transfer Volume (mL: | 1 | Inj | Response: | Normalised Response: | Response: | Normalised Response:
1st Dilution Standard Final Volume (mL): | 1 | 1 |  | - |  | -
2nd Dilution Standard Transfer Volume (mL): | 1 | 2 |  | - |  | -
2nd Dilution Standard Final Volume (mL): | 1 | 3 |  | - |  | -
3rd Dilution Standard Volume (mL: | 1 | 4 |  | - |  | -
3rd Dilution Standard Final Volume (mL): | 1 | Average: | #DIV/0! | #DIV/0! | #DIV/0! | #DIV/0!
4th Dilution Standard Transfer Volume (mL): | 1 | Amt of RS (mg):
4th Dilution Standard Final Volume (mL): | 1 | Amt of RS as free base (mg): | 0 |  | 0
Standard Dilution Factor | 1 | Purity correction: | 0 |  | 0
If there are no serial dilutions, or only one dilution, enter 1 in all boxes not used. |  | Conc (mg/mL): | 0 |  | 0
|  | Desired Concetration (mg/mL): | 0
|  | Desired Weight as free base (mg): | 0
|  | Desired Weight as salt (mg): | 0
|  | Average Normalised Peak Area: | #DIV/0!
|  | RSD: | #DIV/0!
|  | n: | 0
Medium Volume (mL): | 1 | Capsule No. | Response: | Amt Released (mg): | %age Released:
1st Dilution Sample transfer Volume (mL: | 1 | 1 |  | - | -
1st Dilution Sample Final Volume (mL): | 1 | 2 |  | - | -
2nd Dilution Sample Transfer Volume (mL): | 1 | 3 |  | - | -
2nd Dilution Sample Final Volume (mL): | 1 | 4 |  | - | -
3rd Dilution Sample Transfer Volume (mL: | 1 | 5 |  | - | -
3rd Dilution Sample Final Volume (mL): | 1 | 6 |  | - | -
4th Dilution Sample Transfer Volume (mL): | 1
4th Dilution Sample Final Volume (mL): | 1 |  |  | Average: | #DIV/0!
Sample Dilution Factor | 1 |  |  | RSD: | #DIV/0!
If there are no serial dilutions, or only one dilution, enter 1 in all boxes not used. |  |  |  | n: | 0
Analysis Data: | Repeat Determination of Active Ingredient Dissolved
Reference Substance: | 0
Code: | 0
% age Purity: | 0
% Water content: | 0 | If correction for water content is not needed please enter 0
% Purity corrected for water: | 0
Initial Standard dilution | 1 |  | Standard A |  | Standard B
1st Dilution Standard transfer Volume (mL: | 1 | Inj | Response: | Normalised Response: | Response: | Normalised Response:
1st Dilution Standard Final Volume (mL): | 1 | 1 |  | - |  | -
2nd Dilution Standard Transfer Volume (mL): | 1 | 2 |  | - |  | -
2nd Dilution Standard Final Volume (mL): | 1 | 3 |  | - |  | -
3rd Dilution Standard Volume (mL: | 1 | 4 |  | - |  | -
3rd Dilution Standard Final Volume (mL): | 1 | Average: | #DIV/0! | #DIV/0! | #DIV/0! | #DIV/0!
4th Dilution Standard Transfer Volume (mL): | 1 | Amt of RS (mg):
4th Dilution Standard Final Volume (mL): | 1 | Amt of RS as free base (mg): | 0 |  | 0
Standard Dilution Factor | 1 | Purity correction: | 0 |  | 0
If there are no serial dilutions, or only one dilution, enter 1 in all boxes not used. |  | Conc (mg/mL): | 0 |  | 0
|  | Desired Concetration (mg/mL): | 0
|  | Desired Weight as free base (mg): | 0
|  | Desired Weight as salt (mg): | 0
|  | Average Normalised Peak Area: | #DIV/0!
|  | RSD: | #DIV/0!
|  | n: | 0
Medium Volume (mL): | 1 | Capsule No. | Response: | Amt Released (mg): | %age Released:
1st Dilution Sample transfer Volume (mL: | 1 | 1 |  | - | -
1st Dilution Sample Final Volume (mL): | 1 | 2 |  | - | -
2nd Dilution Sample Transfer Volume (mL): | 1 | 3 |  | - | -
2nd Dilution Sample Final Volume (mL): | 1 | 4 |  | - | -
3rd Dilution Sample Transfer Volume (mL: | 1 | 5 |  | - | -
3rd Dilution Sample Final Volume (mL): | 1 | 6 |  | - | -
4th Dilution Sample Transfer Volume (mL): | 1
4th Dilution Sample Final Volume (mL): | 1 |  |  | Average: | #DIV/0!
Sample Dilution Factor | 1 |  |  | RSD: | #DIV/0!
If there are no serial dilutions, or only one dilution, enter 1 in all boxes not used. |  |  |  | n: | 0
Analysis Data: | Dissolution Result Summary
Average: | #DIV/0!
RSD: | #DIV/0!
n: | 0
| Name |  |  | Date |  | Signature
Analysed by:
Reviewed By:

## Uniformity
Please enter the required information in the cells highlighted in green
Uniformity of Weight Test Report
Sample Name: |  | SITAMET TABLETS
Laboratory Ref No: |  | NDQD201410914
Active Ingredient: |  | Sitagliptin 50mg (as phosphate monohydrate) Metformin HCL USP 1000mg
Label Claim: |  | Sitagliptin 50mg (as phosphate monohydrate) Metformin HCL USP 1000mg
Date Analysis Started: |  | 2014-10-31 09:57:23
Date Analysis Completed: |  | #REF!
Analysis Data |  | Uniformity of weight
|  | Tablet weight (mg) | % Deviation
|  | 1336.91 | 1.008%
|  | 1326.99 | 0.259%
|  | 1334.91 | 0.8574%
|  | 1361.89 | 2.896%
|  | 1310.39 | -0.9952%
|  | 1325.17 | 0.1215%
|  | 1300.64 | -1.732%
|  | 1336.31 | 0.9632%
|  | 1312.38 | -0.8448%
|  | 1321.55 | -0.152%
|  | 1323.09 | -0.03566%
|  | 1283.54 | -3.024%
|  | 1333.09 | 0.7199%
|  | 1306.34 | -1.301%
|  | 1324.49 | 0.07011%
|  | 1320.85 | -0.2049%
|  | 1325.44 | 0.1419%
|  | 1357.38 | 2.555%
|  | 1331.13 | 0.5718%
|  | 1298.75 | -1.875%
| Total | 26471.24
| Average | 1323.562
| Average | % Deviation from mean
| 1323.562 | -5% | 1257.3839
|  | 5% | 1389.7401
| Name |  | Date | Signature
Analysed by:
Reviewed By:

## Sitagliptin
Please enter the required information in the cells highlighted in green
Analysis Report
Sample Name: | SITAMET TABLETS
Laboratory Ref No: | NDQD201410914 | 1
Active Ingredient: | Sitagliptin (as phosphate monohydrate)
Label Claim: | Sitagliptin 50mg (as phosphate monohydrate)
Date Analysis Started: | 27/2/2015
Date Analysis Completed: | 14/4/2015
Analysis Data
Reference Substance: | Sitagliptin
Code: | S35 1
% age Purity: | 99.76
% Water content: |  | If correction for water content is not needed please enter 0
% Purity corrected for water: | 99.76
Mwt of compound in free base form: | 1 | Enter molecular mass of compound in free base form. If salt conversion is NOT needed, enter 1.
Mwt of compound in salt form: | 1 | Enter molecular mass of compound in salt form. If salt conversion is NOT needed, enter 1.
1 mg of salt is equivalent to | 1 | free base
Initial Standard dilution volume (mL): | 25 |  | Standard A |  | Standard B
1st Dilution Standard transfer Volume (mL: | 4 | Injection | Response: | Normalised Response: | Response: | Normalised Response: |  | Std Response Deviation
1st Dilution Standard Final Volume (mL): | 25 | 1 | 16934598 | 18736907.9511 | 17903552 | 18555849.5498
2nd Dilution Standard Transfer Volume (mL): | 1 | 2 | 16959579 | 18764547.6209 | 17909062 | 18561560.301 |  | 1.049%
2nd Dilution Standard Final Volume (mL): | 1 | 3 | 16945356 | 18748810.9 | 17927013 | 18580165.3272
3rd Dilution Standard Volume (mL: | 1 | 4 |  | - |  | -
3rd Dilution Standard Final Volume (mL): | 1 | Average: | 16946511 | 18750088.824 | 17913209 | 18565858.3927
4th Dilution Standard Transfer Volume (mL): | 1 | Mass of RS (mg): | 35.39 |  | 37.78
4th Dilution Standard Final Volume (mL): | 1 | Mass of WRS as free base (mg): | 35.39 |  | 37.78
Standard Dilution Factor | 156.25 | Purity correction (mg): | 35.3051 |  | 37.6893
If there are no serial dilutions, or only one dilution, enter 1 in all boxes not used. |  | Concentration (mg/mL): | 0.22595 |  | 0.24121
|  | Desired Concentration (mg/mL): | 0.25
|  | Desired Weight as free base (mg): | 39.0625
|  | Desired Weight as salt (mg): | 39.0625
|  | Average Normalised Response: | 18657973.6083
|  | RSD: | 0.5446%
|  | n: | 6
Analysis Data | Determination of Content of Active Ingredient in the Sample
Label Claim: | Sitagliptin 50mg (as phosphate monohydrate)
Each Tablet contains | 50 | Sitagliptin (as phosphate monohydrate)
Average Tablet Content Weight (mg): | 1323.562
Initial Sample dilution Volume (mL): | 100 |  | Powder Weight (mg) | Injection | Response: | Determined Amt (mg) | % Assay
1st Dilution Sample transfer Volume (mL): | 10 | Assay Smp A | 1299.4 | 1 | 19130534 | 52.2197 | 104.4%
1st Dilution Sample Final Volume (mL): | 20 |  |  | 2 | 19132814 | 52.2259 | 104.5%
2nd Dilution Sample Transfer Volume (mL): | 1 |  |  | 3 | 19123046 | 52.1992 | 104.4%
2nd Dilution Sample Final Volume (mL): | 1 |  |  | 4 |  | - | -
3rd Dilution Sample Transfer Volume (mL: | 1 | Assay Smp B | 1330.93 | 1 | 19123365 | 50.9635 | 101.9%
3rd Dilution Sample Final Volume (mL): | 1 |  |  | 2 | 19114481 | 50.9398 | 101.9%
4th Dilution Sample Transfer Volume (mL): | 1 |  |  | 3 | 19425157 | 51.7677 | 103.5%
4th Dilution Sample Final Volume (mL): | 1 |  |  | 4 |  | - | -
Sample Dilution Factor | 200 | Assay Smp C | 1324.51 | 1 | 18970883 | 50.8022 | 101.6%
Desired Sample Weight (mg): | 1323.562 |  |  | 2 | 18989976 | 50.8533 | 101.7%
If there are no serial dilutions, or only one dilution, enter 1 in all boxes not used. |  |  |  | 3 | 18994413 | 50.8652 | 101.7%
|  |  |  | 4 |  | - | -
[6 empty] | Average: | 102.9%
[6 empty] | RSD: | 1.28%
[6 empty] | n: | 9
Comment: | The content of | Sitagliptin (as phosphate monohydrate) |  | in the sample as a percentage of the stated label claim is |  | 102.9%
DISSOLUTION: | Determination of Active Ingredient Dissolved
Reference Substance: | Sitagliptin
Code: | S35 1
% age Purity: | 99.76
% Water content: | 0 | If correction for water content is not needed please enter 0
% Purity corrected for water: | 99.76
Mwt of compound in free base form: | 1 | Enter molecular mass of compound in free base form. If salt convertion is NOT needed, enter 1.
Mwt of compound in salt form: | 1 | Enter molecular mass of compound in salt form. If salt convertion is NOT needed, enter 1.
1 mg of salt is equivalent to | 1 | free base
Initial Standard dilution volume (mL): | 25 |  | Standard A |  | Standard B
1st Dilution Standard transfer Volume (mL: | 3 | Injection | Response: | Normalised Response: | Response: | Normalised Response: |  | Std Response Deviation
1st Dilution Standard Final Volume (mL): | 50 | 1 | 6864243 | 8101107.6768 | 7220531 | 7982510.5487
2nd Dilution Standard Transfer Volume (mL): | 1 | 2 | 6858893 | 8094793.6628 | 7223568 | 7985868.042 |  | 1.37%
2nd Dilution Standard Final Volume (mL): | 1 | 3 | 6839714 | 8072158.808 | 7225676 | 7988198.4983
3rd Dilution Standard Volume (mL: | 1 | 4 |  | - |  | -
3rd Dilution Standard Final Volume (mL): | 1 | Average: | 6854283.3333 | 8089353.3825 | 7223258.3333 | 7985525.6964
4th Dilution Standard Transfer Volume (mL): | 1 | Amt of RS (mg): | 35.39 |  | 37.78
4th Dilution Standard Final Volume (mL): | 1 | Amt of RS as free base (mg): | 35.39 |  | 37.78
Standard Dilution Factor | 416.6667 | Purity correction: | 35.3051 |  | 37.6893
If there are no serial dilutions, or only one dilution, enter 1 in all boxes not used. |  | Conc (mg/mL): | 0.084732 |  | 0.090454
|  | Desired Concentration (mg/mL): | 0.1
|  | Desired Weight as free base (mg): | 41.6667
|  | Desired Weight as salt (mg): | 41.6667
|  | Average Normalised Peak Area: | 8037439.5394
|  | RSD: | 0.718%
|  | n: | 6
Medium Volume (mL): | 500 | Capsule No. | Response: | Amt Released (mg): | %age Released:
1st Dilution Sample transfer Volume (mL: | 1 | 1 | 7719236 | 48.0205 | 96.04%
1st Dilution Sample Final Volume (mL): | 1 | 2 | 7729233 | 48.0827 | 96.17%
2nd Dilution Sample Transfer Volume (mL): | 1 | 3 | 7742433 | 48.1648 | 96.33%
2nd Dilution Sample Final Volume (mL): | 1 | 4 | 7760629 | 48.278 | 96.56%
3rd Dilution Sample Transfer Volume (mL: | 1 | 5 | 7728779 | 48.0799 | 96.16%
3rd Dilution Sample Final Volume (mL): | 1 | 6 | 7720107 | 48.0259 | 96.05%
4th Dilution Sample Transfer Volume (mL): | 1
4th Dilution Sample Final Volume (mL): | 1 |  |  | Average: | 96.22%
Sample Dilution Factor | 500 |  |  | RSD: | 0.2036%
If there are no serial dilutions, or only one dilution, enter 1 in all boxes not used. |  |  |  | n: | 6
Comment: | The amount of | Sitagliptin (as phosphate monohydrate) |  | dissolved as a percentage of the stated label claim is |  | 96.22%
| Name |  |  | Date |  | Signature
Analysed by:
Reviewed By:
5

## Metformin HCl
Please enter the required information in the cells highlighted in green
Analysis Report
Sample Name: | SITAMET TABLETS
Laboratory Ref No: | NDQD201410914 | 1
Active Ingredient: | Metformin HCl
Label Claim: | Metformin HCL USP 1000mg
Date Analysis Started: | 27/2/2015
Date Analysis Completed: | 14/4/2015
Analysis Data
Reference Substance: | Metformin Hydrochloride
Code: | NQCL-WRS-M19-1
% age Purity: | 99.8
% Water content: | 0 | If correction for water content is not needed please enter 0
% Purity corrected for water: | 99.8
Mwt of compound in free base form: | 1 | Enter molecular mass of compound in free base form. If salt conversion is NOT needed, enter 1.
Mwt of compound in salt form: | 1 | Enter molecular mass of compound in salt form. If salt conversion is NOT needed, enter 1.
1 mg of salt is equivalent to | 1 | free base
Initial Standard dilution volume (mL): | 25 |  | Standard A |  | Standard B
1st Dilution Standard transfer Volume (mL: | 1 | Injection | Response: | Normalised Response: | Response: | Normalised Response: |  | Std Response Deviation
1st Dilution Standard Final Volume (mL): | 1 | 1 | 9734128 | 10224793.7673 | 9755563 | 10225013.8352
2nd Dilution Standard Transfer Volume (mL): | 1 | 2 | 9820703 | 10315732.7318 | 9821343 | 10293959.2574 |  | 0.3059%
2nd Dilution Standard Final Volume (mL): | 1 | 3 | 9858325 | 10355251.1346 | 9810418 | 10282508.5317
3rd Dilution Standard Volume (mL: | 1 | 4 |  | - |  | -
3rd Dilution Standard Final Volume (mL): | 1 | Average: | 9804385.3333 | 10298592.5446 | 9795774.6667 | 10267160.5414
4th Dilution Standard Transfer Volume (mL): | 1 | Mass of RS (mg): | 59.62 |  | 59.75
4th Dilution Standard Final Volume (mL): | 1 | Mass of WRS as free base (mg): | 59.62 |  | 59.75
Standard Dilution Factor | 25 | Purity correction (mg): | 59.5008 |  | 59.6305
If there are no serial dilutions, or only one dilution, enter 1 in all boxes not used. |  | Concentration (mg/mL): | 2.38 |  | 2.3852
|  | Desired Concentration (mg/mL): | 2.5
|  | Desired Weight as free base (mg): | 62.5
|  | Desired Weight as salt (mg): | 62.5
|  | Average Normalised Response: | 10282876.543
|  | RSD: | 0.499%
|  | n: | 6
Analysis Data | Determination of Content of Active Ingredient in the Sample
Label Claim: | Metformin HCL USP 1000mg
Each Capsule contains | 1000 | Metformin HCl
Average Capsule Content Weight (mg): | 1323.562
Initial Sample dilution Volume (mL): | 100 |  | Powder Weight (mg) | Injection | Response: | Determined Amt (mg) | % Assay
1st Dilution Sample transfer Volume (mL): | 10 | Assay Smp A | 1299.4 | 1 | 19225164 | 952.1971 | 95.22%
1st Dilution Sample Final Volume (mL): | 20 |  |  | 2 | 19170293 | 949.4794 | 94.95%
2nd Dilution Sample Transfer Volume (mL): | 1 |  |  | 3 | 19211710 | 951.5308 | 95.15%
2nd Dilution Sample Final Volume (mL): | 1 |  |  | 4 |  | - | -
3rd Dilution Sample Transfer Volume (mL: | 1 | Assay Smp B | 1330.93 | 1 | 19424746 | 939.2902 | 93.93%
3rd Dilution Sample Final Volume (mL): | 1 |  |  | 2 | 19382845 | 937.2641 | 93.73%
4th Dilution Sample Transfer Volume (mL): | 1 |  |  | 3 | 19425157 | 939.3101 | 93.93%
4th Dilution Sample Final Volume (mL): | 1 |  |  | 4 |  | - | -
Sample Dilution Factor | 200 | Assay Smp C | 1324.51 | 1 | 19032687 | 924.793 | 92.48%
Desired Sample Weight (mg): | 661.781 |  |  | 2 | 19079599 | 927.0724 | 92.71%
If there are no serial dilutions, or only one dilution, enter 1 in all boxes not used. |  |  |  | 3 | 19065162 | 926.371 | 92.64%
|  |  |  | 4 |  | - | -
[6 empty] | Average: | 93.86%
[6 empty] | RSD: | 1.159%
[6 empty] | n: | 9
Comment: | The content of | Metformin HCl |  | in the sample as a percentage of the stated label claim is |  | 93.86%
DISSOLUTION: | Determination of Active Ingredient Dissolved
Reference Substance: | Metformin Hydrochloride
Code: | NQCL-WRS-M19-1
% age Purity: | 99.8
% Water content: | 0 | If correction for water content is not needed please enter 0
% Purity corrected for water: | 99.8
Mwt of compound in free base form: | 1 | Enter molecular mass of compound in free base form. If salt convertion is NOT needed, enter 1.
Mwt of compound in salt form: | 1 | Enter molecular mass of compound in salt form. If salt convertion is NOT needed, enter 1.
1 mg of salt is equivalent to | 1 | free base
Initial Standard dilution volume (mL): | 25 |  | Standard A |  | Standard B
1st Dilution Standard transfer Volume (mL: | 20 | Injection | Response: | Normalised Response: | Response: | Normalised Response: |  | Std Response Deviation
1st Dilution Standard Final Volume (mL): | 50 | 1 | 4250265 | 8929014.1 | 4286723 | 8986011.7725
2nd Dilution Standard Transfer Volume (mL): | 1 | 2 | 4243522 | 8914848.3145 | 4282900 | 8977997.8367 |  | 0.7527%
2nd Dilution Standard Final Volume (mL): | 1 | 3 | 4232062 | 8890772.9918 | 4279764 | 8971424.0196
3rd Dilution Standard Volume (mL: | 1 | 4 |  | - |  | -
3rd Dilution Standard Final Volume (mL): | 1 | Average: | 4241949.6667 | 8911545.1354 | 4283129 | 8978477.8763
4th Dilution Standard Transfer Volume (mL): | 1 | Amt of RS (mg): | 59.62 |  | 59.75
4th Dilution Standard Final Volume (mL): | 1 | Amt of RS as free base (mg): | 59.62 |  | 59.75
Standard Dilution Factor | 62.5 | Purity correction: | 59.5008 |  | 59.6305
If there are no serial dilutions, or only one dilution, enter 1 in all boxes not used. |  | Conc (mg/mL): | 0.95201 |  | 0.95409
|  | Desired Concentration (mg/mL): | 2
|  | Desired Weight as free base (mg): | 125
|  | Desired Weight as salt (mg): | 125
|  | Average Normalised Peak Area: | 8945011.5059
|  | RSD: | 0.4351%
|  | n: | 6
Medium Volume (mL): | 500 | Capsule No. | Response: | Amt Released (mg): | %age Released:
1st Dilution Sample transfer Volume (mL: | 1 | 1 | 8042712 | 899.1282 | 89.91%
1st Dilution Sample Final Volume (mL): | 1 | 2 | 8045894 | 899.4839 | 89.95%
2nd Dilution Sample Transfer Volume (mL): | 1 | 3 | 8056852 | 900.709 | 90.07%
2nd Dilution Sample Final Volume (mL): | 1 | 4 | 8054150 | 900.4069 | 90.04%
3rd Dilution Sample Transfer Volume (mL: | 1 | 5 | 8015737 | 896.1125 | 89.61%
3rd Dilution Sample Final Volume (mL): | 1 | 6 | 7997735 | 894.1 | 89.41%
4th Dilution Sample Transfer Volume (mL): | 1
4th Dilution Sample Final Volume (mL): | 1 |  |  | Average: | 89.83%
Sample Dilution Factor | 500 |  |  | RSD: | 0.2935%
If there are no serial dilutions, or only one dilution, enter 1 in all boxes not used. |  |  |  | n: | 6
Comment: | The amount of | Metformin HCl |  | dissolved as a percentage of the stated label claim is |  | 89.83%
| Name |  |  | Date |  | Signature
Analysed by:
Reviewed By:
5

## SST SIT
Please enter the required information in the cells highlighted in green
HPLC System Suitability Report
Sample Name: | NESTA-M TABLETS
Laboratory Ref No: | NDQD201410902
Active Ingredient: | Sitagliptin
Label Claim: | Sitagliptin 50mg
Date Analysis Started: | 2015-02-27
Date Analysis Completed: | 2015-04-09
Analysis Data | Assay
Reference Substance: | Allopurinol
% age Purity: | 99.13
Weight (mg): | 25.12
Standard Conc (mg/mL): | 0.020096
Injection Number | Peak Areas | Theoretical Plates (USP) | Tailing Factor (Assym) | Retention Times (min)
1 | 16985294 | 9995.69 | 1.15 | 4.59
2 | 16989199 | 9991.21 | 1.14 | 4.58
3 | 16987876 | 9966.29 | 1.15 | 4.58
4 | 16961192 | 9943.33 | 1.15 | 4.58
5 | 16977787 | 9956.38 | 1.13 | 4.58
6 | 16970443 | 9876.78 | 1.13 | 4.58
Averages: | 16978631.8333 | 9954.9467 | 1.1417 | 4.5817
RSD: | 0.06524%
n: | 6
Summary: | The RSD of the peak areas for six replicate injections of SST Std is less than 2.0%.
The number of Theoretical Plates (USP) for all peaks is greater than 2000
The Assymetry of all peaks were below 2.0
Analysis Data | Dissolution
Reference Substance: | Allopurinol
% age Purity: | 99.13
Weight (mg): | 25.12
Standard Conc (mg/mL): | 0.020096
Injection Number | Peak Areas | Theoretical Plates (USP) | Tailing Factor (Assym) | Retention Times (min)
1 | 16985294 | 9995.69 | 1.15 | 4.59
2 | 16989199 | 9991.21 | 1.14 | 4.58
3 | 16987876 | 9966.29 | 1.15 | 4.58
4 | 16961192 | 9943.33 | 1.15 | 4.58
5 | 16977787 | 9956.38 | 1.13 | 4.58
6 | 16970443 | 9876.78 | 1.13 | 4.58
Averages: | 16978631.8333 | 9954.9467 | 1.1417 | 4.5817
RSD: | 0.06524%
n: | 6
Summary: | The RSD of the peak areas for six replicate injections of SST Std is less than 2.0%.
The number of Theoretical Plates (USP) for all peaks is greater than 2000
The Assymetry of all peaks were below 2.0
| Name |  | Date |  | Signature
Analysed by: | Michael Bugigi |  | 9th April 2015
Reviewed By:

## SST MH
Please enter the required information in the cells highlighted in green
HPLC System Suitability Report
Sample Name: | NESTA-M TABLETS
Laboratory Ref No: | NDQD201410902
Active Ingredient: | Metformin HCl
Label Claim: | Sitagliptin 50mg
Date Analysis Started: | 2015-02-27
Date Analysis Completed: | 2015-04-09
Analysis Data | Assay
Reference Substance: | Allopurinol
% age Purity: | 99.13
Weight (mg): | 25.12
Standard Conc (mg/mL): | 0.020096
Injection Number | Peak Areas | Theoretical Plates (USP) | Tailing Factor (Assym) | Retention Times (min)
1 | 9427498 | 6504.05 | 1.25 | 2.21
2 | 9474911 | 6510.7 | 1.27 | 2.2
3 | 9552728 | 6492.61 | 1.3 | 2.2
4 | 9582500 | 6449.29 | 1.3 | 2.2
5 | 9647333 | 6497.08 | 1.25 | 2.21
6 | 9689042 | 6480.76 | 1.28 | 2.2
Averages: | 9562335.3333 | 6489.0817 | 1.275 | 2.2033
RSD: | 1.042%
n: | 6
Summary: | The RSD of the peak areas for six replicate injections of SST Std is less than 2.0%.
The number of Theoretical Plates (USP) for all peaks is greater than 2000
The Assymetry of all peaks were below 2.0
Analysis Data | Dissolution
Reference Substance: | Allopurinol
% age Purity: | 99.13
Weight (mg): | 25.12
Standard Conc (mg/mL): | 0.020096
Injection Number | Peak Areas | Theoretical Plates (USP) | Tailing Factor (Assym) | Retention Times (min)
1 | 9427498 | 6504.05 | 1.25 | 2.21
2 | 9474911 | 6510.7 | 1.27 | 2.2
3 | 9552728 | 6492.61 | 1.3 | 2.2
4 | 9582500 | 6449.29 | 1.3 | 2.2
5 | 9647333 | 6497.08 | 1.25 | 2.21
6 | 9689042 | 6480.76 | 1.28 | 2.2
Averages: | 9562335.3333 | 6489.0817 | 1.275 | 2.2033
RSD: | 1.042%
n: | 6
Summary: | The RSD of the peak areas for six replicate injections of SST Std is less than 2.0%.
The number of Theoretical Plates (USP) for all peaks is greater than 2000
The Assymetry of all peaks were below 2.0
| Name |  | Date |  | Signature
Analysed by: | Michael Bugigi |  | 9th April 2015
Reviewed By: