## SST
HPLC System Suitability Report
Analysis Data | Assay
Sample(s) | Rostat 20 Tablets
Reference Substance: | ROSUVOSTATIN
% age Purity: | NDQD201410921
Weight (mg): | 24.34
Standard Conc (mg/mL): | 0.05
Injection Number | Peak Areas | Theoretical Plates (USP) | Tailing Factor (Assym) | Retention Times (min)
1 | 23781749 | 13214 | 1.07 | 6
2 | 23803204 | 13334 | 1.07 | 6
3 | 23738620 | 13269 | 1.06 | 5.99
4 | 23813400 | 13253 | 1.09 | 5.99
5 | 23797913 | 13288 | 1.08 | 5.99
6 | 23798111 | 13369 | 1.08 | 6
Averages: | 23788832.8333 | 13287.8333 | 1.075 | 5.995
RSD: | 0.112%
n: | 6
Summary: | The RSD of the peak areas for six replicate injections of SST Std is less than 2.0%.
The number of Theoretical Plates (USP) for all peaks is greater than 2000
The Assymetry of all peaks were below 2.0
Analysis Data | Dissolution | Same as Assay
Reference Substance:
% age Purity:
Weight (mg):
Standard Conc (mg/mL):
Injection Number | Peak Areas | Theoretical Plates (USP) | Tailing Factor (Assym) | Retention Times (min)
1
2
3
4
5
6
Averages: | #DIV/0! | #DIV/0! | #DIV/0! | #DIV/0!
RSD: | #DIV/0!
n: | 0
Summary: | The RSD of the peak areas for six replicate injections of SST Std is less than 2.0%.
The number of Theoretical Plates (USP) for all peaks is greater than 2000
The Assymetry of all peaks were below 2.0
| Name |  |  | Date | Signature
Analysed by:
Reviewed By:

## Uniformity
Please enter the required information in the cells highlighted in green
Uniformity of Weight Test Report
Sample Name: |  | Rostat 20
Laboratory Ref No: |  | NDQD201410921
Active Ingredient: |  | Rosuvastatin calcium EQ. to Rosuvastatin 20mg
Label Claim: |  | Rosuvastatin calcium EQ. to Rosuvastatin 20mg
Date Analysis Started: |  | 2014-10-30 09:45:04
Date Analysis Completed: |  | #REF!
Analysis Data |  | Uniformity of weight
|  | Tablet weight (mg) | % Deviation
|  | 146.72 | -1.795%
|  | 150.72 | 0.8825%
|  | 148.19 | -0.8109%
|  | 153.59 | 2.804%
|  | 152.44 | 2.034%
|  | 156.78 | 4.939%
|  | 148.83 | -0.3825%
|  | 149.23 | -0.1148%
|  | 146.18 | -2.156%
|  | 148.89 | -0.3424%
|  | 147.59 | -1.213%
|  | 147.94 | -0.9782%
|  | 151 | 1.07%
|  | 150.37 | 0.6483%
|  | 145.9 | -2.344%
|  | 150.96 | 1.043%
|  | 149.36 | -0.02778%
|  | 147.6 | -1.206%
|  | 148 | -0.9381%
|  | 147.74 | -1.112%
| Total | 2988.03
| Average | 149.4015
| Average | % Deviation from mean
| 149.4015 | -7.5% | 138.1964
|  | 7.5% | 160.6066
| Name |  | Date | Signature
Analysed by:
Reviewed By:

## Rosuvostatin
National Quality Control Laboratory
Laboratory Data Calculation Spreadsheet
Please enter the required information in the cells highlighted in green
Analysis Report
Sample Name: | Rostat 20
Laboratory Ref No: | NDQD201410921 | 21
Active Ingredient: | Rosuvastatin calcium EQ. to Rosuvastatin 20mg
Label Claim: | Rosuvastatin calcium EQ. to Rosuvastatin 20mg
Date Analysis Started: | 2014-10-30 09:45:04
Date Analysis Completed:
Analysis Data
Reference Substance: | ROSUVOSTATIN
Code: | R1-1
% age Purity: | 99.8
% Water content: | 0 | If correction for water content is not needed please enter 0
% Purity corrected for water: | 99.8
Mwt of compound in free base form: | 961.02 | Enter molecular mass of compound in free base form. If salt conversion is NOT needed, enter 1.
Mwt of compound in salt form: | 1001.1 | Enter molecular mass of compound in salt form. If salt conversion is NOT needed, enter 1.
1 mg of salt is equivalent to | 0.95996 | free base
Initial Standard dilution volume (mL): | 50 |  | Standard A |  | Standard B
1st Dilution Standard transfer Volume (mL: | 5 | Injection | Response: | Normalised Response: | Response: | Normalised Response: |  | Std Response Deviation
1st Dilution Standard Final Volume (mL): | 50 | 1 | 23785433 | 25500282.4473 | 24686979 | 25573742.2012
2nd Dilution Standard Transfer Volume (mL): | 1 | 2 | 23790874 | 25506115.725 | 24691500 | 25578425.5967 |  | 0.3048%
2nd Dilution Standard Final Volume (mL): | 1 | 3 | 23773633 | 25487631.7071 | 24680583 | 25567116.455
3rd Dilution Standard Volume (mL: | 1 | 4
3rd Dilution Standard Final Volume (mL): | 1 | Average: | 23783313.3333 | 25498009.9598 | 24686354 | 25573094.751
4th Dilution Standard Transfer Volume (mL): | 1 | Mass of RS (mg): | 24.34 |  | 25.19
4th Dilution Standard Final Volume (mL): | 1 | Mass of WRS as free base (mg): | 23.3655 |  | 24.1815
Standard Dilution Factor | 500 | Purity correction (mg): | 23.3188 |  | 24.1331
If there are no serial dilutions, or only one dilution, enter 1 in all boxes not used. |  | Concentration (mg/mL): | 0.046638 |  | 0.048266
|  | Desired Concentration (mg/mL): | 0.05
|  | Desired Weight as free base (mg): | 25
|  | Desired Weight as salt (mg): | 26.0426
|  | Average Normalised Response: | 25535552.3554
|  | RSD: | 0.1634%
|  | n: | 6
Analysis Data | Determination of Content of Active Ingredient in the Sample
Label Claim: | Rosuvastatin calcium EQ. to Rosuvastatin 20mg
Each Tablet contains | 20 | Rosuvastatin calcium EQ. to Rosuvastatin 20mg
Average Tablet Content Weight (mg): | 149.4015
Initial Sample dilution Volume (mL): | 100 |  | Powder Weight (mg) | Injection | Response: | Determined Amt (mg) | % Assay
1st Dilution Sample transfer Volume (mL): | 5 | Assay Smp A | 184.36 | 1 | 24712444 | 19.6064 | 98.03%
1st Dilution Sample Final Volume (mL): | 25 |  |  | 2 | 24703381 | 19.5992 | 98%
2nd Dilution Sample Transfer Volume (mL): | 1 |  |  | 3 | 24717921 | 19.6108 | 98.05%
2nd Dilution Sample Final Volume (mL): | 1 |  |  | 4
3rd Dilution Sample Transfer Volume (mL: | 1 | Assay Smp B | 188.11 | 1 | 25323204 | 19.6905 | 98.45%
3rd Dilution Sample Final Volume (mL): | 1 |  |  | 2 | 25280363 | 19.6572 | 98.29%
4th Dilution Sample Transfer Volume (mL): | 1 |  |  | 3 | 25259022 | 19.6406 | 98.2%
4th Dilution Sample Final Volume (mL): | 1 |  |  | 4
Sample Dilution Factor | 500 | Assay Smp C | 186.46 | 1 | 24955600 | 19.5764 | 97.88%
Desired Sample Weight (mg): | 186.7519 |  |  | 2 | 25026815 | 19.6322 | 98.16%
If there are no serial dilutions, or only one dilution, enter 1 in all boxes not used. |  |  |  | 3 | 24962657 | 19.5819 | 97.91%
4
[6 empty] | Average: | 98.11%
[6 empty] | RSD: | 0.1886%
[6 empty] | n: | 9
Comment: | The content of | Rosuvastatin calcium EQ. to Rosuvastatin 20mg |  | in the sample as a percentage of the stated label claim is |  | 98.11%
DISSOLUTION: | Determination of Active Ingredient Dissolved
Reference Substance: | ROSUVOSTATIN
Code: | R1-1
% age Purity: | 99.8
% Water content: | 0 | If correction for water content is not needed please enter 0
% Purity corrected for water: | 99.8
Mwt of compound in free base form: | 961.02 | Enter molecular mass of compound in free base form. If salt convertion is NOT needed, enter 1.
Mwt of compound in salt form: | 1001.1 | Enter molecular mass of compound in salt form. If salt convertion is NOT needed, enter 1.
1 mg of salt is equivalent to | 0.95996 | free base
Initial Standard dilution volume (mL): | 50 |  | Standard A |  | Standard B
1st Dilution Standard transfer Volume (mL: | 2 | Injection | Response: | Normalised Response: | Response: | Normalised Response: |  | Std Response Deviation
1st Dilution Standard Final Volume (mL): | 50 | 1 | 18877110 | 22486762.1375 | 19630955 | 22595671.5586
2nd Dilution Standard Transfer Volume (mL): | 1 | 2 | 18890916 | 22503208.0997 | 19658970 | 22627917.4549 |  | 0.617%
2nd Dilution Standard Final Volume (mL): | 1 | 3 | 18862146 | 22468936.7443 | 19667265 | 22637465.1868
3rd Dilution Standard Volume (mL: | 1 | 4
3rd Dilution Standard Final Volume (mL): | 1 | Average: | 18876724 | 22486302.3272 | 19652396.6667 | 22620351.4001
4th Dilution Standard Transfer Volume (mL): | 1 | Amt of RS (mg): | 24.34 |  | 25.19
4th Dilution Standard Final Volume (mL): | 1 | Amt of RS as free base (mg): | 23.3655 |  | 24.1815
Standard Dilution Factor | 1250 | Purity correction: | 23.3188 |  | 24.1331
If there are no serial dilutions, or only one dilution, enter 1 in all boxes not used. |  | Conc (mg/mL): | 0.018655 |  | 0.019307
|  | Desired Concentration (mg/mL): | 0.022222
|  | Desired Weight as free base (mg): | 27.7778
|  | Desired Weight as salt (mg): | 28.9363
|  | Average Normalised Peak Area: | 22553326.8636
|  | RSD: | 0.3348%
|  | n: | 6
Medium Volume (mL): | 900 | Capsule No. | Response: | Amt Released (mg): | %age Released:
1st Dilution Sample transfer Volume (mL: | 1 | 1 | 23391577 | 20.7433 | 103.7%
1st Dilution Sample Final Volume (mL): | 1 | 2 | 23558665 | 20.8915 | 104.5%
2nd Dilution Sample Transfer Volume (mL): | 1 | 3 | 23473081 | 20.8156 | 104.1%
2nd Dilution Sample Final Volume (mL): | 1 | 4 | 23775296 | 21.0836 | 105.4%
3rd Dilution Sample Transfer Volume (mL: | 1 | 5 | 23265056 | 20.6312 | 103.2%
3rd Dilution Sample Final Volume (mL): | 1 | 6 | 23615728 | 20.9421 | 104.7%
4th Dilution Sample Transfer Volume (mL): | 1
4th Dilution Sample Final Volume (mL): | 1 |  |  | Average: | 104.3%
Sample Dilution Factor | 900 |  |  | RSD: | 0.759%
If there are no serial dilutions, or only one dilution, enter 1 in all boxes not used. |  |  |  | n: | 6
Comment: | The amount of | Rosuvastatin calcium EQ. to Rosuvastatin 20mg |  | dissolved as a percentage of the stated label claim is |  | 104.3%
| Name |  |  | Date |  | Signature
Analysed by:
Reviewed By:
0