## SST (IM)
HPLC System Suitability Report
Analysis Data | Assay
Sample(s) | I - NEM 500 MG INJECTION
Reference Substance: | Imepenem
% age Purity: | 92.8
Weight (mg): | 13.74
Standard Conc (mg/mL): | 0.51003
2015-05-19
Injection Number | Peak Areas | Theoretical Plates (USP) | Tailing Factor (Assym) | Retention Times (min)
1 | 15632741 | 6267 | 1.08 | 9.43
2 | 15605061 | 6200.1 | 1.07 | 9.43
3 | 15704293 | 6175.7 | 1.06 | 9.45
4 | 15742593 | 6075.5 | 1.05 | 9.47
5 | 15702821 | 6013.4 | 1.05 | 9.48
6 | 15764168 | 5897.6 | 1.04 | 9.49
Averages: | 15691946.1667 | 6104.8833 | 1.0583 | 9.4583
RSD: | 0.3939%
n: | 6
Summary: | The RSD of the peak areas for six replicate injections of SST Std is less than 2.0%.
The number of Theoretical Plates (USP) for all peaks is greater than 2000
The Assymetry of all peaks were below 2.0
Analysis Data | Dissolution
Reference Substance:
% age Purity:
Weight (mg):
Standard Conc (mg/mL):
Injection Number | Peak Areas | Theoretical Plates (USP) | Tailing Factor (Assym) | Retention Times (min)
1
2
3
4
5
6
Averages: | #DIV/0! | #DIV/0! | #DIV/0! | #DIV/0!
RSD: | #DIV/0!
n: | 0
Summary: | The RSD of the peak areas for six replicate injections of SST Std is less than 2.0%.
The number of Theoretical Plates (USP) for all peaks is greater than 2000
The Assymetry of all peaks were below 2.0
| Name |  |  | Date | Signature
Analysed by:
Reviewed By:

## SST(CIL.)
HPLC System Suitability Report
Analysis Data | Assay
Sample(s) | I - NEM 500 MG INJECTION
Reference Substance: | Cilastatin Ammonium salt
% age Purity: | 94.4
Weight (mg): | 12.24
Standard Conc (mg/mL): | 0.46218
2015-05-19
Injection Number | Peak Areas | Theoretical Plates (USP) | Tailing Factor (Assym) | Retention Times (min)
1 | 33633425 | 1450.9 | 1.1 | 3.36
2 | 33674738 | 1440.2 | 1.09 | 3.36
3 | 33971373 | 1413.8 | 1.1 | 3.37
4 | 33878134 | 1397.1 | 1.11 | 3.36
5 | 33949567 | 1369.2 | 1.11 | 3.36
6 | 33984502 | 1357.3 | 1.1 | 3.37
Averages: | 33848623.1667 | 1404.75 | 1.1017 | 3.3633
RSD: | 0.4598%
n: | 6
Summary: | The RSD of the peak areas for six replicate injections of SST Std is less than 2.0%.
The number of Theoretical Plates (USP) for all peaks is greater than 2000
The Assymetry of all peaks were below 2.0
Analysis Data | Dissolution
Reference Substance:
% age Purity:
Weight (mg):
Standard Conc (mg/mL):
Injection Number | Peak Areas | Theoretical Plates (USP) | Tailing Factor (Assym) | Retention Times (min)
1
2
3
4
5
6
Averages: | #DIV/0! | #DIV/0! | #DIV/0! | #DIV/0!
RSD: | #DIV/0!
n: | 0
Summary: | The RSD of the peak areas for six replicate injections of SST Std is less than 2.0%.
The number of Theoretical Plates (USP) for all peaks is greater than 2000
The Assymetry of all peaks were below 2.0
| Name |  |  | Date | Signature
Analysed by:
Reviewed By:

## Uniformity
Please enter the required information in the cells highlighted in green
Uniformity of Weight Test Report
Sample Name: |  | I - NEM 500 MG INJECTION
Laboratory Ref No: |  | NDQD201505237
Active Ingredient: |  | IMEPENEM USP, CILASTATIN
Label Claim: |  | Imipenem 500mg & Cilastatin 500mg per bottle
Date Analysis Started: |  | 2015-05-19 10:43:01
Date Analysis Completed: |  | 2015-05-27 11:19:30
Analysis Data |  | Uniformity of weight
Capsule No. | Intact Capsule (mg) | Empty Shell (mg) | Capsule Content (mg) | % Deviation
1 | 21442.59 | 20309.8 | 1132.79 | 1.072%
2 | 21044.6 | 19911.34 | 1133.26 | 1.114%
3 | 21659.01 | 20533.8 | 1125.21 | 0.3962%
4 | 21098.98 | 19967.44 | 1131.54 | 0.9609%
5 | 21134.35 | 20014.12 | 1120.23 | -0.04818%
6 | 21315.56 | 20191.28 | 1124.28 | 0.3132%
7 | 21262.68 | 20113.03 | 1149.65 | 2.577%
8 | 21172.43 | 19834.24 | 1338.19 | 19.4%
9 | 21304.13 | 20162.08 | 1142.05 | 1.899%
10 | 21127.09 | 20000.34 | 1126.75 | 0.5336%
11 | 21536.17 | 20571.13 | 965.04 | -13.89%
12 | 21493.19 | 20391.24 | 1101.95 | -1.679%
13 | 21328.63 | 20206.69 | 1121.94 | 0.1044%
14 | 21219.06 | 20082.02 | 1137.04 | 1.452%
15 | 21112.72 | 19991.38 | 1121.34 | 0.05086%
16 | 21279.53 | 20121.14 | 1158.39 | 3.357%
17 | 21135.69 | 20024.22 | 1111.47 | -0.8298%
18 | 20934.26 | 20035.13 | 899.13 | -19.78%
19 | 21505.52 | 20382.88 | 1122.64 | 0.1668%
20 | 21388.48 | 20235.97 | 1152.51 | 2.832%
Total | 425494.67 | 403079.27 | 22415.4
Average | 21274.7335 | 20153.9635 | 1120.77
| Average | % Deviation from mean
| 1120.77 | -7.5% | 1036.7122
|  | 7.5% | 1204.8277
| Name |  |  | Date | Signature
Analysed by:
Reviewed By:

## imipenem
Please enter the required information in the cells highlighted in green
Analysis Report
Sample Name: | I - NEM 500 MG INJECTION
Laboratory Ref No: | NDQD201411943 | 8
Active Ingredient: | IMEPENEM USP, CILASTATIN
Label Claim: | Imipenem 500mg & Cilastatin 500mg per bottle
Date Analysis Started: | 2015-05-19 10:43:01
Date Analysis Completed:
Analysis Data
Reference Substance: | Imepenem
Code: | I 16-1
% age Purity: | 92.8
% Water content: | 0 | If correction for water content is not needed please enter 0
% Purity corrected for water: | 92.8
Mwt of compound in free base form: | 1 | Enter molecular mass of compound in free base form. If salt conversion is NOT needed, enter 1.
Mwt of compound in salt form: | 1 | Enter molecular mass of compound in salt form. If salt conversion is NOT needed, enter 1.
1 mg of salt is equivalent to | 1 | free base
Initial Standard dilution volume (mL): | 25 |  | Standard A |  | Standard B
1st Dilution Standard transfer Volume (mL: | 1 | Injection | Response: | Normalised Response: | Response: | Normalised Response: |  | Std Response Deviation
1st Dilution Standard Final Volume (mL): | 1 | 1 | 33811035 | 33146201.7439 | 35253272 | 33276488.836
2nd Dilution Standard Transfer Volume (mL): | 1 | 2 | 33803341 | 33138659.0326 | 35305239 | 33325541.8514 |  | 0.2751%
2nd Dilution Standard Final Volume (mL): | 1 | 3 | 33946474 | 33278977.5793 | 35199338 | 33225579.1176
3rd Dilution Standard Volume (mL: | 1 | 4 |  | - |  | -
3rd Dilution Standard Final Volume (mL): | 1 | Average: | 33853616.6667 | 33187946.1186 | 35252616.3333 | 33275869.935
4th Dilution Standard Transfer Volume (mL): | 1 | Mass of RS (mg): | 13.74 |  | 14.27
4th Dilution Standard Final Volume (mL): | 1 | Mass of WRS as free base (mg): | 13.74 |  | 14.27
Standard Dilution Factor | 25 | Purity correction (mg): | 12.7507 |  | 13.2426
If there are no serial dilutions, or only one dilution, enter 1 in all boxes not used. |  | Concentration (mg/mL): | 0.51003 |  | 0.5297
|  | Desired Concentration (mg/mL): | 0.5
|  | Desired Weight as free base (mg): | 12.5
|  | Desired Weight as salt (mg): | 12.5
|  | Average Normalised Response: | 33231908.0268
|  | RSD: | 0.2294%
|  | n: | 6
Analysis Data | Determination of Content of Active Ingredient in the Sample
Label Claim: | Imipenem 500mg & Cilastatin 500mg per bottle
Each Capsule contains | 500 | IMEPENEM USP, CILASTATIN
Average Capsule Content Weight (mg): | 1120.77
Initial Sample dilution Volume (mL): | 100 |  | Powder Weight (mg) | Injection | Response: | Determined Amt (mg) | % Assay
1st Dilution Sample transfer Volume (mL): | 10 | Assay Smp A | 241.18 | 1 | 35758421 | 500.0325 | 100%
1st Dilution Sample Final Volume (mL): | 20 |  |  | 2 | 35876638 | 501.6856 | 100.3%
2nd Dilution Sample Transfer Volume (mL): | 1 |  |  | 3 | 35509597 | 496.5531 | 99.31%
2nd Dilution Sample Final Volume (mL): | 1 |  |  | 4 |  | - | -
3rd Dilution Sample Transfer Volume (mL: | 1 | Assay Smp B | 226.99 | 1 | 33633222 | 499.7157 | 99.94%
3rd Dilution Sample Final Volume (mL): | 1 |  |  | 2 | 33483298 | 497.4881 | 99.5%
4th Dilution Sample Transfer Volume (mL): | 1 |  |  | 3 | 33420568 | 496.5561 | 99.31%
4th Dilution Sample Final Volume (mL): | 1 |  |  | 4 |  | - | -
Sample Dilution Factor | 200 | Assay Smp C | 228.91 | 1 | 33716647 | 496.7534 | 99.35%
Desired Sample Weight (mg): | 224.154 |  |  | 2 | 33800970 | 497.9957 | 99.6%
If there are no serial dilutions, or only one dilution, enter 1 in all boxes not used. |  |  |  | 3 | 33435399 | 492.6097 | 98.52%
|  |  |  | 4 |  | - | -
[6 empty] | Average: | 99.54%
[6 empty] | RSD: | 0.5266%
[6 empty] | n: | 9
Comment: | The content of | IMEPENEM USP, CILASTATIN |  | in the sample as a percentage of the stated label claim is |  | 99.54%
| Name |  |  | Date |  | Signature
Analysed by:
Reviewed By:
5

## cilastatin
Please enter the required information in the cells highlighted in green
Analysis Report
Sample Name: | I - NEM 500 MG INJECTION
Laboratory Ref No: | NDQD201505237 | 8
Active Ingredient: | IMEPENEM USP, CILASTATIN
Label Claim: | Imipenem 500mg & Cilastatin 500mg per bottle
Date Analysis Started: | 2015-05-19 10:43:01
Date Analysis Completed:
Analysis Data
Reference Substance: | Cilastatin Ammonium salt
Code: | NQCL-PRS-C16-1
% age Purity: | 94.4
% Water content: | 0 | If correction for water content is not needed please enter 0
% Purity corrected for water: | 94.4
Mwt of compound in free base form: | 1 | Enter molecular mass of compound in free base form. If salt conversion is NOT needed, enter 1.
Mwt of compound in salt form: | 1 | Enter molecular mass of compound in salt form. If salt conversion is NOT needed, enter 1.
1 mg of salt is equivalent to | 1 | free base
Initial Standard dilution volume (mL): | 25 |  | Standard A |  | Standard B
1st Dilution Standard transfer Volume (mL: | 1 | Injection | Response: | Normalised Response: | Response: | Normalised Response: |  | Std Response Deviation
1st Dilution Standard Final Volume (mL): | 1 | 1 | 15698259 | 16982752.9131 | 16549092 | 16960930.5308
2nd Dilution Standard Transfer Volume (mL): | 1 | 2 | 15660404 | 16941800.4667 | 16606319 | 17019581.6744 |  | 0.0076%
2nd Dilution Standard Final Volume (mL): | 1 | 3 | 15749554 | 17038245.0738 | 16566349 | 16978616.9862
3rd Dilution Standard Volume (mL: | 1 | 4 |  | - |  | -
3rd Dilution Standard Final Volume (mL): | 1 | Average: | 15702739 | 16987599.4845 | 16573920 | 16986376.3971
4th Dilution Standard Transfer Volume (mL): | 1 | Mass of RS (mg): | 12.24 |  | 12.92
4th Dilution Standard Final Volume (mL): | 1 | Mass of WRS as free base (mg): | 12.24 |  | 12.92
Standard Dilution Factor | 25 | Purity correction (mg): | 11.5546 |  | 12.1965
If there are no serial dilutions, or only one dilution, enter 1 in all boxes not used. |  | Concentration (mg/mL): | 0.46218 |  | 0.48786
|  | Desired Concentration (mg/mL): | 0.5
|  | Desired Weight as free base (mg): | 12.5
|  | Desired Weight as salt (mg): | 12.5
|  | Average Normalised Response: | 16986987.9408
|  | RSD: | 0.2122%
|  | n: | 6
Analysis Data | Determination of Content of Active Ingredient in the Sample
Label Claim: | Imipenem 500mg & Cilastatin 500mg per bottle
Each Capsule contains | 500 | IMEPENEM USP, CILASTATIN
Average Capsule Content Weight (mg): | 1120.77
Initial Sample dilution Volume (mL): | 100 |  | Powder Weight (mg) | Injection | Response: | Determined Amt (mg) | % Assay
1st Dilution Sample transfer Volume (mL): | 10 | Assay Smp A | 241.18 | 1 | 18001495 | 492.456 | 98.49%
1st Dilution Sample Final Volume (mL): | 20 |  |  | 2 | 18037519 | 493.4415 | 98.69%
2nd Dilution Sample Transfer Volume (mL): | 1 |  |  | 3 | 17911120 | 489.9836 | 98%
2nd Dilution Sample Final Volume (mL): | 1 |  |  | 4 |  | - | -
3rd Dilution Sample Transfer Volume (mL: | 1 | Assay Smp B | 226.99 | 1 | 16965378 | 493.1249 | 98.62%
3rd Dilution Sample Final Volume (mL): | 1 |  |  | 2 | 16964571 | 493.1014 | 98.62%
4th Dilution Sample Transfer Volume (mL): | 1 |  |  | 3 | 16965710 | 493.1346 | 98.63%
4th Dilution Sample Final Volume (mL): | 1 |  |  | 4 |  | - | -
Sample Dilution Factor | 200 | Assay Smp C | 228.91 | 1 | 17283501 | 498.158 | 99.63%
Desired Sample Weight (mg): | 224.154 |  |  | 2 | 17312429 | 498.9917 | 99.8%
If there are no serial dilutions, or only one dilution, enter 1 in all boxes not used. |  |  |  | 3 | 17193848 | 495.5739 | 99.11%
|  |  |  | 4 |  | - | -
[6 empty] | Average: | 98.84%
[6 empty] | RSD: | 0.5785%
[6 empty] | n: | 9
Comment: | The content of | IMEPENEM USP, CILASTATIN |  | in the sample as a percentage of the stated label claim is |  | 98.84%
| Name |  |  | Date |  | Signature
Analysed by:
Reviewed By:
5