## Uniformity
Please enter the required information in the cells highlighted in green
Uniformity of Weight Test Report
Sample Name: |  | Oral Rehydration Salts
Laboratory Ref No: |  | NDQD201411956
Active Ingredient: |  | ORS
Label Claim:
Date Analysis Started:
Date Analysis Completed:
Analysis Data |  | Uniformity of weight
Capsule No. | Intact Capsule (mg) | Empty Shell (mg) | Capsule Content (mg) | % Deviation
1 | 21.7646 | 2.3209 | 19.4437 | -3.401%
2 | 22.6121 | 2.2165 | 20.3956 | 1.329%
3 | 22.3042 | 2.3002 | 20.0041 | -0.6164%
4 | 22.776 | 2.1796 | 20.5964 | 2.326%
5 | 22.7605 | 2.2394 | 20.5211 | 1.952%
6 | 22.4493 | 2.2631 | 20.1863 | 0.2888%
7 | 21.6869 | 2.0646 | 19.6222 | -2.513%
8 | 22.3136 | 2.1836 | 20.1301 | 0.009643%
9 | 22.4245 | 2.2636 | 20.161 | 0.163%
10 | 22.3409 | 2.1198 | 20.2211 | 0.4618%
11
12
13
14
15
16
17
18
19
20
Total | 223.4329 | 22.1514 | 201.2815
Average | 22.3433 | 2.2151 | 20.1281
| Average | % Deviation from mean
| 20.1281 | -10% | 18.1153
|  | 10% | 22.141
| Name |  |  | Date | Signature
Analysed by:
Reviewed By:

## Glucose anhydrous
National Quality Control Laboratory
Laboratory Data Calculation Spreadsheet
Please enter the required information in the cells highlighted in green
Analysis Report
Sample Name: | Oral Rehydration Salts
Laboratory Ref No: | NDQD201411956 | 30
Active Ingredient: | Glucose anhydrous
Label Claim: | Glucose anhydrous 13.5g
Date Analysis Started:
Date Analysis Completed:
Analysis Data
Label Claim:
Each | 20.1281 | contains | 13.5 | Glucose anhydrous
Conversion Factor: | 0.9477
Initial Sample dilution (mL): | 1 |  | Sample Vol (mL) | Injection | Response: | Amt in sample (mg) | Amt per label claim | % Assay
1st Dilution Sample transfer Volume (mL: | 1 | Assay Smp A | 3.6622 | 1 | 2.5 | 2.3693 | 13.0218 | 96.46%
1st Dilution Sample Final Volume (mL): | 1 |  |  | 2 |  | - | - | -
2nd Dilution Sample Transfer Volume (mL): | 1 |  |  | 3 |  | - | - | -
2nd Dilution Sample Final Volume (mL): | 1 |  |  | 4 |  | - | - | -
3rd Dilution Sample Transfer Volume (mL: | 1 | Assay Smp B | 3.8926 | 1 | 2.63 | 2.4925 | 12.8881 | 95.47%
3rd Dilution Sample Final Volume (mL): | 1 |  |  | 2 |  | - | - | -
4th Dilution Sample Transfer Volume (mL): | 1 |  |  | 3 |  | - | - | -
4th Dilution Sample Final Volume (mL): | 1 |  |  | 4 |  | - | - | -
Sample Dilution Factor | 1 | Assay Smp C | 4.3269 | 1 | 2.92 | 2.7673 | 12.873 | 95.36%
|  |  |  | 2 |  | - | - | -
If there are no serial dilutions, or only one dilution, enter 1 in all boxes not used. |  |  |  | 3 |  | - | - | -
|  |  |  | 4 |  | - | - | -
[6 empty] | Average: | 12.9276 | 95.76%
[6 empty] | RSD: | 0.6336% | 0.6336%
| 5.0625 |  |  |  |  | n: | 3 | 3
Comment: | The content of | Glucose anhydrous |  | in the sample as a percentage of the stated label claim is |  | 95.76%
| Name |  |  | Date |  | Signature
Analysed by:
Reviewed By:
0

## sodium citrate Dihydrate
National Quality Control Laoboratory
Laboratory Data Calculation Spreadsheet
Please enter the required information in the cells highlighted in green
Analysis Report
Sample Name: | Oral Rehydration salt
Laboratory Ref No: | NDQD201411956 | 16
Active Ingredient: | CITRATE
Label Claim: | Each Satchet contains Trisodium Citrate Dihydrate 2.9 g
Date Analysis Started:
Date Analysis Completed:
Analysis Data | Standardisation of Perchloric Acid
Reference Substance: | Potassium Hydrogen Phthalate
Molecular Weight: | 204.2
Target Concentration | 0.1
Reaction Ratio (Titrant:Standard) | 1 | : | 1
Standard | Standard Weight (mg) | mMoles of titrant | mL Titrant | Molarity (mM/mL) | Deviation from true Value | Correction Factor
A | 352.38 | 1.7257 | 17.9 | 0.096406 | -3.594% | 0.96406
B | 355.25 | 1.7397 | 17.6 | 0.098847 | -1.153% | 0.98847
C | 364.45 | 1.7848 | 18 | 0.099154 | -0.8461% | 0.99154
D |  | - |  | - | - | -
|  |  | Average : | 0.098136 | -1.864% | 0.98136
|  |  | RSD: | 1.535%
|  |  | n: | 3
Analysis Data | Determination of Content of Active Ingredient in the Sample
Label Claim: | Each Satchet contains Trisodium Citrate Dihydrate 2.9 g
Each tablet contains | 372.94 | CITRATE
Average tablet Content Weight (mg): | 20.1281
Each mL of 0.1M perchloric acid VS is Equivalent to | 6.303 | CITRATE
Actual Amount (mg)
Sample | Weight (mg) | Titre Vol. (mL) | Blank | Blank Correction | Corrected Titre | In sample | Per Tablet | Percentage content
A | 2.5021 | 8 | 0 | 8 | 7.8509 | 49.4839 | 398.0752 | 106.7%
B | 2.6147 | 8.5 | 0 | 8.5 | 8.3415 | 52.5767 | 404.7453 | 108.5%
C | 2.4549 | 7.8 | 0 | 7.8 | 7.6546 | 48.2468 | 395.589 | 106.1%
D |  |  |  | - | - | - | - | -
| % Deviation from mean | Average : | 0 |  | Average : | 50.1025 | 399.4698 | 107.1%
|  | RSD: | - |  | RSD: |  | 1.185% | 1.185%
|  | n: | 3 |  | n: | 3 | 3 | 3
| Name |  |  | Date |  | Signature
Analysed by:
Reviewed By:
0

## Nacl
National Quality Control Laoboratory
Laboratory Data Calculation Spreadsheet
Please enter the required information in the cells highlighted in green
Analysis Report
Sample Name: | Oral Rehydration salt
Laboratory Ref No: | NDQD201411956 | 16
Active Ingredient: | chloride
Label Claim: | Each Satchet contains Trisodium Citrate Dihydrate 2.9 g
Date Analysis Started:
Date Analysis Completed:
Analysis Data | Standardisation of Perchloric Acid
Reference Substance: | Sodium chloride
Molecular Weight: | 58.44
Target Concentration | 0.1
Reaction Ratio (Titrant:Standard) | 1 | : | 1
Standard | Standard Weight (mg) | mMoles of titrant | mL Titrant | Molarity (mM/mL) | Deviation from true Value | Correction Factor
A | 47.28 | 0.80903 | 8.35 | 0.09689 | -3.11% | 0.9689
B | 54.23 | 0.92796 | 9.693 | 0.095735 | -4.265% | 0.95735
C | 54.79 | 0.93754 | 9.65 | 0.097155 | -2.845% | 0.97155
D |  | - |  | - | - | -
|  |  | Average : | 0.096593 | -3.407% | 0.96593
|  |  | RSD: | 0.7816%
|  |  | n: | 3
Analysis Data | Determination of Content of Active Ingredient in the Sample
Label Claim: | Each Satchet contains Trisodium Citrate Dihydrate 2.9 g
Each tablet contains | 2295.316 | chloride
Average tablet Content Weight (mg): | 20.1281
Each mL of 0.1M Silver nitrate VS is Equivalent to | 3.545 | chloride
Actual Amount (mg)
Sample | Weight (mg) | Titre Vol. (mL) | Blank | Blank Correction | Corrected Titre | In sample | Per Tablet | Percentage content
A | 0.43318 | 13.762 | 0 | 13.762 | 13.2932 | 47.1243 | 2189.6802 | 95.4%
B | 0.41446 | 12.628 | 0 | 12.628 | 12.1978 | 43.2413 | 2100.0009 | 91.49%
C | 0.47341 | 14.751 | 0 | 14.751 | 14.2485 | 50.5109 | 2147.5909 | 93.56%
D |  |  |  | - | - | - | - | -
| % Deviation from mean | Average : | 0 |  | Average : | 46.9588 | 2145.7573 | 93.48%
|  | RSD: | - |  | RSD: |  | 2.091% | 2.091%
|  | n: | 3 |  | n: | 3 | 3 | 3
| Name |  |  | Date |  | Signature
Analysed by:
Reviewed By:
0